## Summary (August)
Summary of Modules inspection_IPQC ( August-2026 )
Sl.No | Equipment | INSPECTED QTY | FTR QTY | Failed Quantity | % of Total FTR | % of Failures | OK AFTER REWORK QTY | TOTAL PASS QTY | Due for inspection | % of Total Defect
1 | Onboard (Loco) Kavach Equipment | 6140 | 5596 | 544 | 91.14% | 8.86% | 544 | 6140 | 0 | 8.86%
1 | CAB INPUT BOX CCB | 110 | 96 | 14 | 87.27% | 12.73% | 14 | 110 | 0 | 12.73%
2 | CAB INPUT BOX CONVENTIONAL EMU | 106 | 90 | 16 | 84.91% | 15.09% | 16 | 106 | 0 | 15.09%
3 | CAB INPUT BOX DIESEL | 1 | 0 | 1 | 0% | 100% | 1 | 1 | 0 | 100%
4 | CAB INPUT BOX E-70 | 113 | 106 | 7 | 93.81% | 6.195% | 7 | 113 | 0 | 6.195%
5 | COMPACT LOCO HHP UNIT | 1 | 1 | 0 | 100% | 0% | 0 | 1 | 0 | 0%
6 | COMPACT LOCO_EMU_MEMU UNIT | 90 | 82 | 8 | 91.11% | 8.889% | 8 | 90 | 0 | 8.889%
7 | GPS- GSM | 682 | 654 | 28 | 95.89% | 4.106% | 28 | 682 | 0 | 4.106%
8 | LOCO ANTENNA | 996 | 983 | 13 | 98.69% | 1.305% | 13 | 996 | 0 | 1.305%
9 | LOCO TCAS AC EMU UNIT | 82 | 78 | 4 | 95.12% | 4.878% | 4 | 82 | 0 | 4.878%
10 | LOCO_SUB-UNIT_D9 UNIT | 1 | 1 | 0 | 100% | 0% | 0 | 1 | 0 | 0%
11 | LOCO_SUB-UNIT_DIESEL UNIT | 15 | 9 | 6 | 60% | 40% | 6 | 15 | 0 | 40%
12 | LP-OCIP ( DMI ) | 482 | 391 | 91 | 81.12% | 18.88% | 91 | 482 | 0 | 18.88%
13 | LP-OCIP AMRITH BHARATH ( DMI ) | 7 | 6 | 1 | 85.71% | 14.29% | 1 | 7 | 0 | 14.29%
14 | LP-OCIP CONVENTIONAL EMU MEMU ( DMI ) | 106 | 89 | 17 | 83.96% | 16.04% | 17 | 106 | 0 | 16.04%
15 | LP-OCIP D9 ( DMI ) | 1 | 1 | 0 | 100% | 0% | 0 | 1 | 0 | 0%
16 | L-VC | 207 | 197 | 10 | 95.17% | 4.831% | 10 | 207 | 0 | 4.831%
17 | MCB_EMI_ISOLATION BOX EF12 | 20 | 18 | 2 | 90% | 10% | 2 | 20 | 0 | 10%
18 | MCB_EMI_ISOLATION BOX MEMU | 147 | 122 | 25 | 82.99% | 17.01% | 25 | 147 | 0 | 17.01%
19 | MCB_EMI_ISOLATION BOX_CCB | 72 | 53 | 19 | 73.61% | 26.39% | 19 | 72 | 0 | 26.39%
20 | MCB_EMI_ISOLATION BOX_E70 | 84 | 64 | 20 | 76.19% | 23.81% | 20 | 84 | 0 | 23.81%
21 | PULSE GENERATOR | 800 | 797 | 3 | 99.62% | 0.375% | 3 | 800 | 0 | 0.375%
22 | RADIO UNIT | 324 | 290 | 34 | 89.51% | 10.49% | 34 | 324 | 0 | 10.49%
23 | RADIO UNIT ASSY EMU_MEMU | 104 | 91 | 13 | 87.5% | 12.5% | 13 | 104 | 0 | 12.5%
24 | RFID POWER SUPPLY | 614 | 588 | 26 | 95.77% | 4.235% | 26 | 614 | 0 | 4.235%
25 | RIB D9 | 1 | 1 | 0 | 100% | 0% | 0 | 1 | 0 | 0%
26 | RIB E-70 | 117 | 100 | 17 | 85.47% | 14.53% | 17 | 117 | 0 | 14.53%
27 | RIB EMU | 106 | 89 | 17 | 83.96% | 16.04% | 17 | 106 | 0 | 16.04%
28 | RIB HHP | 1 | 1 | 0 | 100% | 0% | 0 | 1 | 0 | 0%
29 | RIB MEMU | 6 | 4 | 2 | 66.67% | 33.33% | 2 | 6 | 0 | 33.33%
30 | RIB-CCB | 130 | 107 | 23 | 82.31% | 17.69% | 23 | 130 | 0 | 17.69%
31 | SPDM-1 | 307 | 252 | 55 | 82.08% | 17.92% | 55 | 307 | 0 | 17.92%
32 | SPDM-2 | 307 | 235 | 72 | 76.55% | 23.45% | 72 | 307 | 0 | 23.45%
| TOTAL | 6140 | 5596 | 544 | 91.14% | 8.86% | 544 | 6140 | 0 | 8.86%

## Failure Analysis (Sub Category)
INPROCESS INSPECTION Summary of failures - sub category wise (Major Issues) of Kavach Modules (AUG-2026)
# | IN-PROCESS ISSUES | Failure Quantity | Cumulative Quantity | % of Contribution | Cumulative %
1 | Loose Fitment | 210 | 210 | 40.46% | 40.46%
2 | Enclosure Gap / Fitment Issue | 75 | 285 | 14.45% | 54.91%
3 | Fitment Issue | 39 | 324 | 7.514% | 62.43%
4 | Component missing | 31 | 355 | 5.973% | 68.4%
5 | Label mistake | 29 | 384 | 5.588% | 73.99%
6 | Rotary switch Issue | 26 | 410 | 5.01% | 79%
7 | Component Functional issue | 16 | 426 | 3.083% | 82.08%
8 | Scratches | 16 | 442 | 3.083% | 85.16%
9 | Wire interchange | 16 | 458 | 3.083% | 88.25%
10 | Dust | 15 | 473 | 2.89% | 91.14%
11 | Harness Issue | 11 | 484 | 2.119% | 93.26%
12 | Door Alignment / Locking Issue on door | 10 | 494 | 1.927% | 95.18%
13 | Paint Peel off | 7 | 501 | 1.349% | 96.53%
14 | Carrier Board Issue | 5 | 506 | 0.9634% | 97.5%
15 | Counter Issue | 5 | 511 | 0.9634% | 98.46%
16 | Harness interchange | 4 | 515 | 0.7707% | 99.23%
17 | Mechanical polarization | 4 | 519 | 0.7707% | 100%

## Cumulative AUGUST
INPROCESS INSPECTION Summary of failures of Kavach Modules (AUG-2026)
# | IN-PROCESS ISSUES | Failure Quantity | Cumulative Quantity | % of Contribution | Cumulative %
1 | Assembly Error | 333 | 333 | 61.21% | 61.21%
2 | Air Leakage | 109 | 442 | 20.04% | 81.25%
3 | Functional Issue | 48 | 490 | 8.824% | 90.07%
4 | Damage | 38 | 528 | 6.985% | 97.06%
5 | Supplier mistake | 16 | 544 | 2.941% | 100%

## Failure report August
Onboard (Loco) KAVACH - IN_HOUSE FAILURES - ANALYSIS
Failure Report by IPQC Engineers at Factory - August 2026
Line # | Failure detected Area IPQC | Failure Reported by (Name of QC Eng) | Date of occurrence of failures | Name of Failed item (Main, Unit / Module / Sub-module / component) | Sl No of failed item | "Observed Problem ( First information Report )" | Root Cause of failure | Action to be taken (Corrective action) | Responsible person | Target Date | Preventive Action | Responsible person.1 | Target Date.1 | Status (Issue Closed / Open) | Sub Category | Category of Problem | Remarks, if any
1 | IPQC | M.Harshitha | 2026-08-01 | LP-OCIP (DMI) CCB_E70_EF12 | 516300010726940 | Faulty Rotary switch. Unable to select 'Leading & Non Leading'. Rotating 360deg freely. | [7 empty] | Closed | Defect component | Functional Issue
2 | IPQC | M.Harshitha | 2026-08-01 | LP-OCIP (DMI) CCB_E70_EF12 | 516300010726941 | Faulty Rotary switch. Unable to select 'Leading & Non Leading'. Rotating 360deg freely. | [7 empty] | Closed | Defect component | Functional Issue
3 | IPQC | M.Rahul | 2026-08-01 | RFID POWER SUPPLY | 51632900761137 | Assembly error ( Loose fitment 12 pin female CN-1 MIL connector ) | [7 empty] | Closed | Loose Fitment | Assembly Error
4 | IPQC | M.Rahul | 2026-08-01 | RFID POWER SUPPLY | 51632900761141 | Assembly error ( Loose fitment M3*8mm socket head screws for PCBA ) | [7 empty] | Closed | Loose Fitment | Assembly Error
5 | IPQC | M.Rahul | 2026-08-01 | RFID POWER SUPPLY | 51632900861149 | Assembly error ( Loose fitment M3*8mm socket head screws for PCBA ) | [7 empty] | Closed | Loose Fitment | Assembly Error
6 | IPQC | M.Rahul | 2026-08-01 | RFID POWER SUPPLY | 51632900861153 | Assembly error ( Loose fitment M3*8mm socket head screws for PCBA ) | [7 empty] | Closed | Loose Fitment | Assembly Error
7 | IPQC | M.Rahul | 2026-08-01 | RFID POWER SUPPLY | 51632900861156 | Assembly error ( Loose fitment M3*8mm socket head screws for PCBA ) | [7 empty] | Closed | Loose Fitment | Assembly Error
8 | IPQC | V.Amritha | 2026-08-01 | MCB_EMI_ISOLATION BOX_E70 | 516309150726225 | Assembly error ( Loose fitment of CN-1 MIL connecter ) |  |  |  |  | Training should be given to the operator |  |  | Closed | Loose Fitment | Assembly Error
9 | IPQC | S.Kajal | 2026-08-01 | GPS- GSM | 516300330861403 | Assembly error ( Loose fitment M2.5 nut at TNC adaptors of GPS antenna ) | [7 empty] | Closed | Loose Fitment | Assembly Error
10 | IPQC | S.Kajal | 2026-08-01 | GPS- GSM | 516300330861411 | Assembly error ( Threading issue M3 screw at nylon clamp of GPS antenna ) | [7 empty] | Closed | Fitment Issue | Assembly Error
11 | IPQC | M.Rahul | 2026-08-03 | RFID POWER SUPPLY | 51632900861177 | Assembly error( Dust on enclosure) | [7 empty] | Closed | Dust | Assembly Error
12 | IPQC | M.Rahul | 2026-08-03 | RFID POWER SUPPLY | 51632900861178 | Assembly error ( Loose fitment m3*8mm socket head screw for PCBA ) | [7 empty] | Closed | Loose Fitment | Assembly Error
13 | IPQC | G.SRAVANTHI | 2026-08-03 | RIB-CCB | 516313360626115 | Assembly error ( Loose fitment PCBA LED screw ) |  |  |  |  | Ensure 100% verification of LED PCBA card screw tightening and proper fitment. |  |  | Closed | Loose Fitment | Assembly Error
14 | IPQC | G.SRAVANTHI | 2026-08-03 | RIB-CCB | 516313360626117 | Assembly error ( Loose fitment Relay drive card screw M3*8 ) |  |  |  |  | Ensure 100% verification of Relay drive card screw tightening and proper fitment. |  |  | Closed | Loose Fitment | Assembly Error
15 | IPQC | G.SRAVANTHI | 2026-08-03 | RIB-CCB | 516313360626121 | Assembly error ( Cab-B NB label ) |  |  |  |  | Provide detailed Procedures/work instructions at workstations. |  |  | Closed | Component missing | Assembly Error
16 | IPQC | G.SRAVANTHI | 2026-08-03 | RIB-CCB | 516313360626126 | Assembly error ( Loose fitment Heat sink screw M3*8 ) |  |  |  |  | Ensure the specified M3脳8 screw is used and tightened to the required torque as per the work instruction. |  |  | Closed | Loose Fitment | Assembly Error
17 | IPQC | G.SRAVANTHI | 2026-08-03 | RIB-CCB | 516313360626128 | Assembly error ( Labels interchange for MIL connectors MC-15 & MC-18) |  |  |  |  | 1. Explain the correct identification of MC-15 and MC-18 connectors and labels to the assembly operators. 2. Ensure each label is cross-checked with the mechanical drawing before assembly. |  |  | Closed | Component missing | Assembly Error
18 | IPQC | M.Laharika | 2026-08-03 | L-VC | 516301480726442 | Assembly error ( No pin blacking at J3 connecter VGW1 & 2 ) | [7 empty] | Closed | Mechanical polarization | Assembly Error
19 | IPQC | B.Pavan kumar | 2026-08-04 | LOCO ANTENNA | 516311310726851 | Damage ( FRP top cover damaged ) | [7 empty] | Closed | Scratches | Damage
20 | IPQC | B.Pavan kumar | 2026-08-04 | LOCO ANTENNA | 516311310726863 | Damage ( FRP top cover damaged ) | [7 empty] | Closed | Scratches | Damage
21 | IPQC | B.Pavan kumar | 2026-08-04 | LOCO ANTENNA | 516311310726913 | Damage ( Scratches on FRP top cover ) | [7 empty] | Closed | Scratches | Damage
22 | IPQC | B.Pavan kumar | 2026-08-04 | LOCO ANTENNA | 516311310726965 | Damage ( Scratches on FRP top cover ) | [7 empty] | Closed | Scratches | Damage
23 | IPQC | B.Pavan kumar | 2026-08-04 | LOCO ANTENNA | 516311310726982 | Assembly error ( Glue improperly filled around N-Panel connector ) | [7 empty] | Closed | Glue Application Issue | Assembly Error
24 | IPQC | R.Meena | 2026-08-04 | RIB E-70 | 516309360826209 | Functional Issue ( Counter Increment ) |  |  |  |  | Supplier should ensure |  |  | Closed | Counter Issue | Functional Issue
25 | IPQC | R.Meena | 2026-08-04 | RIB E-70 | 516309360826213 | Functional Issue (Counter Increment) |  |  |  |  | Supplier should ensure |  |  | Closed | Counter Issue | Functional Issue
26 | IPQC | R.Meena | 2026-08-04 | RIB E-70 | 516309360826222 | Assembly error ( Wire interchanged Relay 5/A2 & 5/9 ) |  |  |  |  | Update the work instruction with wiring photos/diagrams. |  |  | Closed | Wire interchange | Assembly Error
27 | IPQC | R.Meena | 2026-08-04 | RIB-CCB | 516313360726123 | Assembly error ( Riveting missing for rating plate ) |  |  |  |  | Provide detailed Procedures/work instructions at workstations. |  |  | Closed | Component missing | Assembly Error
28 | IPQC | R.Meena | 2026-08-04 | RIB-CCB | 516313360726124 | Assembly error ( Wire interchanged Relay 9/A1 & 9/A2 ) |  |  |  |  | Update the work instruction with wiring photos/diagrams. |  |  | Closed | Wire interchange | Assembly Error
29 | IPQC | M.Rahul | 2026-08-05 | RFID POWER SUPPLY | 51632900861201 | Damage ( Scratches on enclosure ) | [7 empty] | Closed | Scratches | Damage
30 | IPQC | M.Rahul | 2026-08-05 | RFID POWER SUPPLY | 51632900861203 | Assembly error( Dust on enclosure) | [7 empty] | Closed | Dust | Assembly Error
31 | IPQC | V.Amritha | 2026-08-05 | MCB_EMI_ISOLATION BOX_E70 | 516309150726227 | Assembly error ( Missing of DUMMY Connector at PCBA ) |  |  |  |  | Provide detailed Procedures/work instructions at workstations. |  |  | Closed | Component missing | Assembly Error
32 | IPQC | V.Amritha | 2026-08-05 | MCB_EMI_ISOLATION BOX_E70 | 516309150726229 | Assembly error ( Loose fitment of CN-1 MIL connecter ) |  |  |  |  | Training should be given to the operator |  |  | Closed | Loose Fitment | Assembly Error
33 | IPQC | V.Amritha | 2026-08-05 | MCB_EMI_ISOLATION BOX_E70 | 516309150726232 | Assembly error ( Loose fitment of CN-1 MIL connecter ) |  |  |  |  | Training should be given to the operator |  |  | Closed | Loose Fitment | Assembly Error
34 | IPQC | R.Meena & G.Sravanthi | 2026-08-05 | RIB E-70 | 516309360826227 | Functional issue ( NB Relay 1 LED Not glowing) |  |  |  |  | Ensure proper relay fitment and terminal tightness during assembly |  |  | Closed | LED Issue | Functional Issue
35 | IPQC | R.Meena & G.Sravanthi | 2026-08-05 | RIB E-70 | 516309360826230 | Functional issue ( EB Relay 7 LED Not glowing ) |  |  |  |  | Ensure proper relay fitment and terminal tightness during assembly |  |  | Closed | LED Issue | Functional Issue
36 | IPQC | R.Meena & G.Sravanthi | 2026-08-05 | RIB E-70 | 516309360826233 | Functional issue (BIU Fault) |  |  |  |  | 1.Ensure proper harness inspection for continuity, connector locking, pin condition, 2. Wiring during production and before final QC testing. |  |  | Closed | Continuity issue | Functional Issue
37 | IPQC | R.Meena & G.Sravanthi | 2026-08-05 | RIB E-70 | 516309360826239 | Assembly error ( Component missing QRV relay ) |  |  |  |  | Provide detailed Procedures/work instructions at workstations. |  |  | Closed | Component missing | Assembly Error
38 | IPQC | R.Meena | 2026-08-05 | RIB-CCB | 516313360726132 | Assembly error ( Wire Interchanged Relay 10/A1 & 10/A2 ) |  |  |  |  | Update the work instruction with wiring photos/diagrams. |  |  | Closed | Wire interchange | Assembly Error
39 | IPQC | R.Meena | 2026-08-05 | RIB-CCB | 516313360726140 | Assembly error ( Loose connection wire harness Relay 1/6 ) |  |  |  |  | Provide detailed Procedures/work instructions at workstations. |  |  | Closed | Loose Fitment | Assembly Error
40 | IPQC | R.Meena | 2026-08-05 | RIB-CCB | 516313360726142 | Assembly error ( Loose connection Relay 9/10 & 1/6 ) |  |  |  |  | Provide detailed Procedures/work instructions at workstations. |  |  | Closed | Loose Fitment | Assembly Error
41 | IPQC | M.Laharika | 2026-08-05 | L-VC | 516301480826462 | Assembly error ( PPC PCBA cards Interchanged at PPC 1 & 2 cassette ) |  |  |  |  | Use barcodes and scanning systems to track component placement automatically. |  |  | Closed | Mechanical polarization | Assembly Error
42 | IPQC | M.Laharika | 2026-08-05 | L-VC | 516301480826468 | Assembly error ( VGW PCBA cards Interchanged VGW 1 & 2 ) |  |  |  |  | Use barcodes and scanning systems to track component placement automatically. |  |  | Closed | PCBA cards interchange | Assembly Error
43 | IPQC | M.Laharika | 2026-08-05 | L-VC | 516301480826473 | Assembly error ( Jumper missing at VGW 1 & 2 PCBA card in J1 connector ) | [7 empty] | Closed | Component missing | Assembly Error
44 | IPQC | S.Kajal | 2026-08-05 | GPS- GSM | 516300330861470 | Assembly error ( Threading issue final fixing of FRP top cover ) | [7 empty] | Closed | Loose fitment | Assembly Error
45 | IPQC | S.Kajal | 2026-08-05 | GPS- GSM | 516300330861476 | Assembly error ( Threading issue final fixing of FRP top cover ) | [7 empty] | Closed | Loose fitment | Assembly Error
46 | IPQC | S.Kajal | 2026-08-05 | GPS- GSM | 516300330861487 | Assembly error ( Loose fitment M4 Screw on Base plate of GSM antenna ) | [7 empty] | Closed | Loose Fitment | Assembly Error
47 | IPQC | S.Kajal | 2026-08-05 | GPS- GSM | 516300330861491 | Assembly error ( Threading issue M3 screw at nylon clamp of GPS antenna ) | Closed | Fitment Issue | Assembly error |  |  |  |  | Closed | Fitment Issue | Assembly Error
48 | IPQC | J.Malavika | 2026-08-05 | CAB INPUT BOX DIESEL | 516302060726024 | Assembly error ( Absence of earth label ) | [7 empty] | Closed | Mechanical Assembly Issue | Assembly Error
49 | IPQC | V.Amritha | 2026-08-05 | SPDM-1 | 516300030826594 | Air leakage ( FRP top cover ) | [7 empty] | Closed | Enclosure Gap / Fitment Issue | Air Leakage
50 | IPQC | M.Harshitha | 2026-08-06 | LP-OCIP (DMI) CCB_E70_EF12 | 516300010826977 | Dust inside the Display. | [7 empty] | Closed | Dust | Assembly Error
51 | IPQC | M.Harshitha | 2026-08-06 | LP-OCIP (DMI) CCB_E70_EF12 | 516300010826979 | Harness NOT connected to SOS push button switch. | [7 empty] | Closed | Missing Operation | Assembly Error
52 | IPQC | M.Harshitha | 2026-08-06 | LP-OCIP (DMI) CCB_E70_EF12 | 516300010826988 | Dust inside the Display. | [7 empty] | Closed | Dust | Assembly Error
53 | IPQC | M.Harshitha | 2026-08-06 | LP-OCIP (DMI) CCB_E70_EF12 | 516300010826995 | Dust inside the Display. | [7 empty] | Closed | Dust | Assembly Error
54 | IPQC | M.Harshitha | 2026-08-06 | LP-OCIP (DMI) CCB_E70_EF12 | 516300010826997 | Loose fitment MIL Connector MC11 / MC13 Male Connector. | [7 empty] | Closed | Loose Fitment | Assembly Error
55 | IPQC | M.Harshitha | 2026-08-06 | LP-OCIP (DMI) CCB_E70_EF12 | 516300010861002 | Loose fitment of carrier board PCBA with M3*10mm screw. | [7 empty] | Closed | Loose Fitment | Assembly Error
56 | IPQC | M.Harshitha | 2026-08-06 | LP-OCIP (DMI) CCB_E70_EF12 | 516300010861003 | Faulty Rotary switch. Unable to select 'Leading & Non Leading'. Rotating 360deg freely. | [7 empty] | Closed | Defect component | Functional Issue
57 | IPQC | V.Amritha | 2026-08-06 | MCB_EMI_ISOLATION BOX_CCB | 516313150826144 | Assembly error ( Loose fitment of EMI filter card M3*8mm Socket head screw ) |  |  |  |  | Provide detailed Procedures/work instructions at workstations. |  |  | Closed | Loose Fitment | Assembly Error
58 | IPQC | V.Amritha | 2026-08-06 | MCB_EMI_ISOLATION BOX_CCB | 516313150826149 | Assembly error ( Loose fitment of EMI filter card M3*8mm Socket head screw ) |  |  |  |  | Provide detailed Procedures/work instructions at workstations. |  |  | Closed | Loose Fitment | Assembly Error
59 | IPQC | V.Amritha | 2026-08-06 | MCB_EMI_ISOLATION BOX_CCB | 516313150826152 | Assembly error ( Loose fitment of MCB End clamp ) |  |  |  |  | Provide detailed Procedures/work instructions at workstations. |  |  | Closed | Loose Fitment | Assembly Error
60 | IPQC | V.Amritha | 2026-08-06 | MCB_EMI_ISOLATION BOX_CCB | 516313150826153 | Assembly error ( Dummy Connector Missing at EMI filter card PCBA J2 Connector ) |  |  |  |  | Provide detailed Procedures/work instructions at workstations. |  |  | Closed | Component missing | Assembly Error
61 | IPQC | R.Meena & G.Sravanthi | 2026-08-06 | RIB-CCB | 516313360726144 | Assembly error (QRV Relay) |  |  |  |  | Provide detailed Procedures/work instructions at workstations. |  |  | Closed | Component missing | Assembly Error
62 | IPQC | M.Laharika | 2026-08-06 | L-VC | 516301480826479 | Assembly error ( No pin blacking at J3 connecter PPC 1 & 2 ) | [7 empty] | Closed | Mechanical polarization | Assembly Error
63 | IPQC | M.Laharika | 2026-08-06 | L-VC | 516301480826482 | Assembly error ( Loose fitment cab I/p facia handle ) | [7 empty] | Closed | Loose Fitment | Assembly Error
64 | IPQC | M.Laharika | 2026-08-06 | L-VC | 516301480826484 | Assembly error ( wire interchanged at DPS-1 J3, J4 connecter ) | [7 empty] | Closed | Wire interchange | Assembly Error
65 | IPQC | M.Laharika | 2026-08-06 | L-VC | 516301480826489 | Assembly error (Observed VTR-2 connecter J3, J4 same harness label J3 ) | [7 empty] | Closed | Label mistake | Assembly Error
66 | IPQC | S.Kajal | 2026-08-06 | GPS- GSM | 516300330861494 | Assembly error ( Loose fitment M2.5 nut at TNC adaptors of GPS antenna ) | [7 empty] | Closed | Loose Fitment | Assembly Error
67 | IPQC | M.Rahul | 2026-08-06 | SPDM-1 | 516300030826599 | Air leakage ( FRP top cover ) | [7 empty] | Closed | Enclosure Gap / Fitment Issue | Air Leakage
68 | IPQC | M.Rahul | 2026-08-06 | SPDM-1 | 516300030826609 | Air leakage ( FRP top cover ) | [7 empty] | Closed | Enclosure Gap / Fitment Issue | Air Leakage
69 | IPQC | M.Rahul | 2026-08-06 | SPDM-2 | 516300040826611 | Air leakage ( FRP top cover ) | [7 empty] | Closed | Enclosure Gap / Fitment Issue | Air Leakage
70 | IPQC | M.Harshitha | 2026-08-07 | LP-OCIP (DMI) CCB_E70_EF12 | 516300010861011 | Faulty Rotary switch. Unable to select 'Leading & Non Leading'. Rotating 360deg freely. | [7 empty] | Closed | Defect component | Functional Issue
71 | IPQC | M.Harshitha | 2026-08-07 | LP-OCIP (DMI) CCB_E70_EF12 | 516300010861017 | Loose fitment MIL Connector MC11 / MC13 Male Connector. | [7 empty] | Closed | Loose Fitment | Assembly Error
72 | IPQC | M.Harshitha | 2026-08-07 | LP-OCIP (DMI) CCB_E70_EF12 | 516300010861018 | Harness NOT connected to COMMON push button switch. | [7 empty] | Closed | Missing Operation | Assembly Error
73 | IPQC | M.Harshitha | 2026-08-07 | LP-OCIP (DMI) CCB_E70_EF12 | 516300010861024 | Faulty Rotary switch. Unable to select 'Leading & Non Leading'. Rotating 360deg freely. | [7 empty] | Closed | Defect component | Functional Issue
74 | IPQC | M.Harshitha | 2026-08-07 | LP-OCIP (DMI) CCB_E70_EF12 | 516300010861025 | Harness NOT connected to SOS push button switch. | [7 empty] | Closed | Missing Operation | Assembly Error
75 | IPQC | M.Harshitha | 2026-08-07 | LP-OCIP (DMI) CCB_E70_EF12 | 516300010861030 | Unit NOT getting Powered ON. | [7 empty] | Closed | Power ON Issue | Functional Issue
76 | IPQC | M.Harshitha | 2026-08-07 | LP-OCIP (DMI) CCB_E70_EF12 | 516300010861032 | Harness NOT connected to CANCEL push button switch. | [7 empty] | Closed | Missing Operation | Assembly Error
77 | IPQC | M.Harshitha | 2026-08-07 | LP-OCIP (DMI) CCB_E70_EF12 | 516300010861033 | Unit NOT getting Powered ON. | [7 empty] | Closed | Power ON Issue | Functional Issue
78 | IPQC | M.Harshitha | 2026-08-07 | LP-OCIP (DMI) CCB_E70_EF12 | 516300010861037 | Harness NOT connected to SOS push button switch. | [7 empty] | Closed | Missing Operation | Assembly Error
79 | IPQC | M.Rahul | 2026-08-07 | RFID POWER SUPPLY | 516329008261243 | Assembly error ( Loose fitment m3*8mm socket head screw for PCBA ) | [7 empty] | Closed | Loose Fitment | Assembly Error
80 | IPQC | M.Rahul | 2026-08-07 | RFID POWER SUPPLY | 516329008261246 | Assembly error ( Loose fitment m3*8mm socket head screw for PCBA ) | [7 empty] | Closed | Loose Fitment | Assembly Error
81 | IPQC | V.Amritha | 2026-08-07 | MCB_EMI_ISOLATION BOX_CCB | 516313150826160 | Assembly error ( Loose fitment of MCB End clamp ) |  |  |  |  | Provide detailed Procedures/work instructions at workstations. |  |  | Closed | Loose Fitment | Assembly Error
82 | IPQC | V.Amritha | 2026-08-07 | MCB_EMI_ISOLATION BOX_CCB | 516313150826162 | Assembly error ( Loose fitment of PG gland-11 ) |  |  |  |  | Provide detailed Procedures/work instructions at workstations. |  |  | Closed | Loose Fitment | Assembly Error
83 | IPQC | R.Meena & G.Sravanthi | 2026-08-07 | RIB-CCB | 516313360826168 | Assembly error ( Loose fitment Earth stud ) |  |  |  |  | Provide detailed Procedures/work instructions at workstations. |  |  | Closed | Loose Fitment | Assembly Error
84 | IPQC | R.Meena & G.Sravanthi | 2026-08-07 | RIB-CCB | 516313360826169 | Functional Issue (Counter Increment) |  |  |  |  | Supplier should ensure |  |  | Closed | Counter Issue | Functional Issue
85 | IPQC | R.Meena & G.Sravanthi | 2026-08-07 | RIB-CCB | 516313360826171 | Functional Issue (Counter Increment) |  |  |  |  | Supplier should ensure |  |  | Closed | Counter Issue | Functional Issue
86 | IPQC | R.Meena & G.Sravanthi | 2026-08-07 | RIB-CCB | 516313360826173 | Assembly error ( Wire interchanged Relay 11/6 & 11/5 ) |  |  |  |  | Update the work instruction with wiring photos/diagrams. |  |  | Closed | Wire interchange | Assembly Error
87 | IPQC | R.Meena & G.Sravanthi | 2026-08-07 | RIB-CCB | 516313360826174 | Functional Issue (Counter Increment) |  |  |  |  | Supplier should ensure |  |  | Closed | Counter Issue | Functional Issue
88 | IPQC | G.Sravanthi | 2026-08-07 | RADIO UNIT | 516301490826448 | Assembly error ( loose fitment of spike guard ) | [7 empty] | Closed | Loose Fitment | Assembly Error
89 | IPQC | J.Malavika | 2026-08-07 | CAB INPUT BOX CCB (1.1 V) | 516313050826159 | Assembly error ( plane washer for M3*8mm screw at cab termination PCBA fixing ) | [7 empty] | Closed | Mechanical Assembly Issue | Assembly Error
90 | IPQC | J.Malavika | 2026-08-07 | CAB INPUT BOX CCB (1.1 V) | 516313050826162 | Assembly error ( Loose fitment M3*8mm allen head screw at EMI filter PCBA ) | [7 empty] | Closed | Loose Fitment | Assembly Error
91 | IPQC | A.Uday Kiran | 2026-08-07 | Pulse Generator | 516300350826062 | Damage ( Blow hole in enclosure ) | [7 empty] | Closed | Blow hole | Supplier mistake
92 | IPQC | A.Uday Kiran | 2026-08-07 | Pulse Generator | 516300350826070 | Damage ( Blow hole in enclosure ) | [7 empty] | Closed | Blow hole | Supplier mistake
93 | IPQC | M.Rahul | 2026-08-07 | SPDM-1 | 516300040826615 | Assembly error ( Loose fitment MIL Connector Female ) | [7 empty] | Closed | Loose Fitment | Assembly Error
94 | IPQC | M.Rahul | 2026-08-07 | SPDM-1 | 516300030826616 | Assembly error ( Loose fitment MIL Connector Female ) | [7 empty] | Closed | Loose Fitment | Assembly Error
95 | IPQC | M.Rahul | 2026-08-07 | SPDM-2 | 516300040826616 | Air leakage ( FRP top cover ) | [7 empty] | Closed | Enclosure Gap / Fitment Issue | Air Leakage
96 | IPQC | M.Rahul | 2026-08-07 | SPDM-2 | 516300040826621 | Air leakage ( FRP top cover ) | [7 empty] | Closed | Enclosure Gap / Fitment Issue | Air Leakage
97 | IPQC | M.Harshitha | 2026-08-08 | LP-OCIP (DMI) CCB_E70_EF12 | 516300010726498 | Display Low Brightness. | [7 empty] | Closed | Display Issue | Functional Issue
98 | IPQC | M.Harshitha | 2026-08-08 | LP-OCIP (DMI) CCB_E70_EF12 | 516300010861040 | Harness NOT connected to SOS push button switch. | [7 empty] | Closed | Missing Operation | Assembly Error
99 | IPQC | M.Harshitha | 2026-08-08 | LP-OCIP (DMI) CCB_E70_EF12 | 516300010861043 | Faulty Rotary switch. Unable to select 'Leading & Non Leading'. Rotating 360deg freely. | [7 empty] | Closed | Defect component | Functional Issue
100 | IPQC | M.Harshitha | 2026-08-08 | LP-OCIP (DMI) CCB_E70_EF12 | 516300010861046 | Faulty Rotary switch. Unable to select 'Leading & Non Leading'. Rotating 360deg freely. | [7 empty] | Closed | Defect component | Functional Issue
101 | IPQC | M.Harshitha | 2026-08-08 | LP-OCIP (DMI) CCB_E70_EF12 | 516300010861050 | Faulty Rotary switch. Unable to select 'Leading & Non Leading'. Rotating 360deg freely. | [7 empty] | Closed | Defect component | Functional Issue
102 | IPQC | M.Harshitha | 2026-08-08 | LP-OCIP (DMI) CCB_E70_EF12 | 516300010861052 | Harness NOT connected to SOS push button switch. | [7 empty] | Closed | Missing Operation | Assembly Error
103 | IPQC | M.Harshitha | 2026-08-08 | LP-OCIP (DMI) CCB_E70_EF12 | 516300010861058 | Wire interchange of HEALTH LED and SOS LED. | [7 empty] | Closed | Wire interchange | Assembly Error
104 | IPQC | M.Harshitha | 2026-08-08 | LP-OCIP (DMI) CCB_E70_EF12 | 516300010861061 | Loose fitment Rotary switch. | [7 empty] | Closed | Loose Fitment | Assembly Error
105 | IPQC | M.Harshitha | 2026-08-08 | LP-OCIP (DMI) CCB_E70_EF12 | 516300010861065 | 4no's of M3*16mm screws NOT fixed on keypad. | [7 empty] | Closed | Missing Operation | Assembly Error
106 | IPQC | M.Rahul | 2026-08-08 | RFID POWER SUPPLY | 516329008261258 | Assembly error ( Loose fitment m3*8mm socket head screw for PCBA ) | [7 empty] | Closed | Loose Fitment | Assembly Error
107 | IPQC | V.Amritha | 2026-08-08 | MCB_EMI_ISOLATION BOX_E70 | 516309150826246 | Assembly error ( Loose fitment of EMI filter card M3*8mm Socket head screw ) |  |  |  |  | Provide detailed Procedures/work instructions at workstations. |  |  | Closed | Loose Fitment | Assembly Error
108 | IPQC | R.Meena & G.Sravanthi | 2026-08-08 | RIB E-70 | 516309360826246 | Assembly error ( Loose fitment BIC PCBA M3*8mm Socket head screw ) |  |  |  |  | Provide detailed Procedures/work instructions at workstations. |  |  | Closed | Loose Fitment | Assembly Error
109 | IPQC | R.Meena & G.Sravanthi | 2026-08-08 | RIB E-70 | 516309360826248 | Assembly error ( Loose fitment BIC PCBA M3*8mm Socket head screw ) |  |  |  |  | Provide detailed Procedures/work instructions at workstations. |  |  | Closed | Loose Fitment | Assembly Error
110 | IPQC | S.Kajal | 2026-08-08 | GPS- GSM | 516300330861517 | Assembly error ( Loose fitment TNC adaptor at GPS Antenna ) | [7 empty] | Closed | Loose Fitment | Assembly Error
111 | IPQC | S.Kajal | 2026-08-08 | GPS- GSM | 516300330861522 | Damage ( Rubber gasket at TNC adaptor of GSM antenna ) | [7 empty] | Closed | Fitment Issue | Damage
112 | IPQC | S.Kajal | 2026-08-08 | GPS- GSM | 516300330861530 | Assembly error ( Loose fitment TNC adaptor at GPS Antenna ) | [7 empty] | Closed | Loose Fitment | Assembly Error
113 | IPQC | S.Kajal | 2026-08-08 | GPS- GSM | 516300330861535 | Assembly error ( Name plate label Missing ) | [7 empty] | Closed | Component missing | Assembly Error
114 | IPQC | S.Kajal | 2026-08-08 | GPS- GSM | 516300330861537 | Assembly error ( QR Code label Missing ) | [7 empty] | Closed | Label mistake | Assembly Error
115 | IPQC | S.Kajal | 2026-08-08 | GPS- GSM | 516300330861540 | Assembly error ( Loose fitment TNC adaptor at GPS Antenna ) | [7 empty] | Closed | Loose Fitment | Assembly Error
116 | IPQC | G.Sravanthi | 2026-08-08 | RADIO UNIT | 516301490826463 | Assembly error ( Loose fitment of RPS card-1 PCBA J1 connecter ) | [7 empty] | Closed | Loose Fitment | Assembly Error
117 | IPQC | G.Sravanthi | 2026-08-08 | RADIO UNIT | 516301490826466 | Assembly error ( Loose fitment of screws M3*8mm at RPS PCBA card-1 ) | [7 empty] | Closed | Loose Fitment | Assembly Error
118 | IPQC | A.Uday Kiran | 2026-08-08 | Pulse Generator | 516300350826091 | Damage ( Blow hole in enclosure ) | [7 empty] | Closed | Blow hole | Supplier mistake
119 | IPQC | T.Shara Grace | 2026-08-08 | SPDM-2 | 516300040826626 | Assembly error ( Loose fitment of PCBA screw M3*8mm Socket head screw ) | [7 empty] | Closed | Loose Fitment | Assembly Error
120 | IPQC | M.Harshitha | 2026-08-10 | LP-OCIP (DMI) CCB_E70_EF12 | 516300010861076 | Display Low Brightness. | [7 empty] | Closed | Display Issue | Functional Issue
121 | IPQC | M.Harshitha | 2026-08-10 | LP-OCIP (DMI) CCB_E70_EF12 | 516300010861076 | Display BLUE dot. | [7 empty] | Closed | Display Issue | Functional Issue
122 | IPQC | M.Harshitha | 2026-08-10 | LP-OCIP (DMI) CCB_E70_EF12 | 516300010861089 | Harness NOT connected to COMMON push button switch. | [7 empty] | Closed | Missing Operation | Assembly Error
123 | IPQC | M.Harshitha | 2026-08-10 | LP-OCIP (DMI) CCB_E70_EF12 | 516300010861098 | Loose fitment MIL Connector MC11 / MC13 Male Connector. | [7 empty] | Closed | Loose Fitment | Assembly Error
124 | IPQC | M.Harshitha | 2026-08-10 | LP-OCIP (DMI) CCB_E70_EF12 | 516300010861100 | Harness NOT connected to SOS push button switch. | [7 empty] | Closed | Missing Operation | Assembly Error
125 | IPQC | M.Harshitha | 2026-08-10 | LP-OCIP (DMI) CCB_E70_EF12 | 516300010861105 | Dust inside the Display. | [7 empty] | Closed | Dust | Assembly Error
126 | IPQC | V.Amritha | 2026-08-10 | MCB_EMI_ISOLATION BOX_E70 | 516309150826248 | Assembly error ( Loose fitment of EMI filter card M3*8mm Socket head screw ) |  |  |  |  | Provide detailed Procedures/work instructions at workstations. |  |  | Closed | Loose Fitment | Assembly Error
127 | IPQC | V.Amritha | 2026-08-10 | MCB_EMI_ISOLATION BOX_E70 | 516309150826249 | Assembly error ( Improper fitment of gasket in side enclosure ) |  |  |  |  | Provide detailed Procedures/work instructions at workstations. |  |  | Closed | Loose Fitment | Assembly Error
128 | IPQC | V.Amritha | 2026-08-10 | MCB_EMI_ISOLATION BOX_E70 | 516309150826252 | Assembly error ( Loose fitment of EMI filter card M3*8mm Socket head screw ) |  |  |  |  | Provide detailed Procedures/work instructions at workstations. |  |  | Closed | Loose Fitment | Assembly Error
129 | IPQC | V.Amritha | 2026-08-10 | MCB_EMI_ISOLATION BOX_E70 | 516309150826256 | Assembly error ( Dummy Connector Missing at EMI filter card PCBA J2 Connector ) |  |  |  |  | Provide detailed Procedures/work instructions at workstations. |  |  | Closed | Component missing | Assembly Error
130 | IPQC | M.Laharika | 2026-08-10 | L-VC | 516301480826513 | Assembly error ( Loose fitment at VTR-2 facia handle ) | [7 empty] | Closed | Loose Fitment | Assembly Error
131 | IPQC | M.Laharika | 2026-08-10 | L-VC | 516301480826520 | Assembly error ( Loose fitment at VTR-2 facia handle ) | [7 empty] | Closed | Loose Fitment | Assembly Error
132 | IPQC | S.Kajal | 2026-08-10 | GPS- GSM | 516300330861577 | Assembly error ( Loose fitment M4*25mm screw at final fixing of FRP top cover ) | [7 empty] | Closed | Loose Fitment | Assembly Error
133 | IPQC | S.Kajal | 2026-08-10 | GPS- GSM | 516300330861580 | Assembly error ( Loose fitment M4*25mm screw at final fixing of FRP top cover ) | [7 empty] | Closed | Loose Fitment | Assembly Error
134 | IPQC | G.Sravanthi | 2026-08-10 | RADIO UNIT | 516301490826471 | Assembly error ( Loose fitment of screws M3*8mm at RPS PCBA card-2 ) | [7 empty] | Closed | Loose Fitment | Assembly Error
135 | IPQC | G.Sravanthi | 2026-08-10 | RADIO UNIT | 516301490826475 | Assembly error ( Loose fitment of door wing nuts ) | [7 empty] | Closed | Loose Fitment | Assembly Error
136 | IPQC | G.Sravanthi | 2026-08-10 | RADIO UNIT | 516301490826476 | Assembly error ( wire interchanged TX-1 & RX-1 ) | [7 empty] | Closed | Wire interchange | Assembly Error
137 | IPQC | G.Sravanthi | 2026-08-10 | RADIO UNIT | 516301490826480 | Assembly error ( Loose wire connection to power connector at Radio modem-1 ) | [7 empty] | Closed | Loose Fitment | Assembly Error
138 | IPQC | J.Malavika | 2026-08-10 | CAB INPUT BOX E-70 (1.1V) | 516309050826248 | Damage ( Door play observed when it is locked ) | [7 empty] | Closed | Door Alignment / Locking Issue on door | Damage
139 | IPQC | J.Malavika | 2026-08-10 | CAB INPUT BOX E-70 (1.1V) | 516309050826253 | Damage ( Door play observed when it is locked ) | [7 empty] | Closed | Door Alignment / Locking Issue on door | Damage
140 | IPQC | T.Shara Grace | 2026-08-10 | SPDM-1 | 516300030826637 | Air leakage ( FRP top cover ) | [7 empty] | Closed | Enclosure Gap / Fitment Issue | Air Leakage
141 | IPQC | T.Shara Grace | 2026-08-10 | SPDM-2 | 516300040826636 | Assembly error (Dust inside Display) | [7 empty] | Closed | Dust | Assembly Error
142 | IPQC | T.Shara Grace | 2026-08-10 | SPDM-2 | 516300040826639 | Air leakage ( MC-23 Male MIL connector ) | [7 empty] | Closed | Fitment Issue | Air leakage
143 | IPQC | T.Shara Grace | 2026-08-10 | SPDM-2 | 516300040826642 | Air leakage ( MC-23 Male MIL connector ) | [7 empty] | Closed | Fitment Issue | Air leakage
144 | IPQC | T.Shara Grace | 2026-08-10 | SPDM-2 | 516300040826644 | Air leakage ( Enclosure gap ) | [7 empty] | Closed | Enclosure Gap / Fitment Issue | Air leakage
145 | IPQC | M.Harshitha | 2026-08-11 | LP-OCIP (DMI) CCB_E70_EF12 | 516300010861110 | Faulty Rotary switch. Unable to select 'Leading & Non Leading'. Rotating 360deg freely. | [7 empty] | Closed | Defect component | Functional Issue
146 | IPQC | M.Harshitha | 2026-08-11 | LP-OCIP (DMI) CCB_E70_EF12 | 516300010861113 | When DMI is in Power ON condition, Health LED (GREEN) is NOT glowing. | [7 empty] | Closed | Carrier Board PCBA. | Functional Issue
147 | IPQC | B.Pavan kumar | 2026-08-11 | LOCO ANTENNA | 516311310826025 | Damage ( FRP top cover damaged ) | [7 empty] | Closed | Scratches | Damage
148 | IPQC | B.Pavan kumar | 2026-08-11 | LOCO ANTENNA | 516311310826032 | Damage ( FRP top cover damaged ) | [7 empty] | Closed | Scratches | Damage
149 | IPQC | B.Pavan kumar | 2026-08-11 | LOCO ANTENNA | 516311310826082 | Damage ( Scratches on FRP top cover ) | [7 empty] | Closed | Scratches | Damage
150 | IPQC | B.Pavan kumar | 2026-08-11 | LOCO ANTENNA | 516311310826091 | Damage ( Scratches on FRP top cover ) | [7 empty] | Closed | Scratches | Damage
151 | IPQC | B.Pavan kumar | 2026-08-11 | LOCO ANTENNA | 516311310826152 | Damage ( Scratches on FRP top cover ) | [7 empty] | Closed | Scratches | Damage
152 | IPQC | B.Pavan kumar | 2026-08-11 | LOCO ANTENNA | 516311310826201 | Damage ( FRP top cover damaged ) | [7 empty] | Closed | Scratches | Damage
153 | IPQC | B.Pavan kumar | 2026-08-11 | LOCO ANTENNA | 516311310826232 | Damage ( Gap observed between FRP top cover and antenna mounting bracket ) | [7 empty] | Closed | Enclosure Gap / Fitment Issue | Damage
154 | IPQC | V.Amritha | 2026-08-11 | MCB_EMI_ISOLATION CON-MEMU | 516339030826004 | Assembly error ( Loose fitment of Earth stud ) | [7 empty] | Closed | Loose Fitment | Assembly Error
155 | IPQC | V.Amritha | 2026-08-11 | MCB_EMI_ISOLATION CON-MEMU | 516339030826011 | Assembly error ( Dummy Connector Missing at EMI filter card PCBA J2 Connector ) | [7 empty] | Closed | Component missing | Assembly Error
156 | IPQC | V.Amritha | 2026-08-11 | MCB_EMI_ISOLATION CON-MEMU | 516339030826012 | Assembly error ( Loose fitment of Earth stud ) | [7 empty] | Closed | Loose Fitment | Assembly Error
157 | IPQC | V.Amritha | 2026-08-11 | MCB_EMI_ISOLATION CON-MEMU | 516339030826016 | Assembly error ( Dummy Connector Missing at EMI filter card PCBA J2 Connector ) | [7 empty] | Closed | Component missing | Assembly Error
158 | IPQC | G.Sravanthi | 2026-08-11 | RIB MEMU | 516339090726112 | Assembly error ( Wire interchange Relay 10 & Relay11 ) |  |  |  |  | Update the work instruction with wiring photos/diagrams. |  |  | Closed | Wire interchange | Assembly Error
159 | IPQC | G.Sravanthi | 2026-08-11 | RIB MEMU | 516339090726114 | Assembly error ( Improper rivet MILB-4 ) |  |  |  |  | Verify rivet head seating and tightness after riveting. |  |  | Closed | Label mistake | Assembly Error
160 | IPQC | R.Meena & G.Sravanthi | 2026-08-11 | RIB CONVENTIONAL_EMU | 516301360826003 | Assembly error ( Improper rivet CAB A NB, CAB B NB ) | [7 empty] | Closed | Label mistake | Assembly Error
161 | IPQC | R.Meena & G.Sravanthi | 2026-08-11 | RIB CONVENTIONAL_EMU | 516301360826006 | Assembly error (rivet CAB-B FSB) |  |  |  |  | Ensure 100% verification of (CAB-B FSB) rivet presence and fitment during Assembly |  |  | Closed | Component missing | Assembly Error
162 | IPQC | R.Meena & G.Sravanthi | 2026-08-11 | RIB CONVENTIONAL_EMU | 516301360826007 | Assembly error ( Loose fitment MC-18 Male connector ) |  |  |  |  | MC-18 Male connector fitment was corrected/replaced as required, and proper locking |  |  | Closed | Loose Fitment | Assembly Error
163 | IPQC | G.SRAVANTHI | 2026-08-11 | RADIO UNIT EMU_MEMU | 516339050826117 | Assembly error ( Loose fitment of Radio power connector harness ) | [7 empty] | Closed | Loose Fitment | Assembly Error
164 | IPQC | G.SRAVANTHI | 2026-08-11 | RADIO UNIT EMU_MEMU | 516339050826120 | Assembly error ( Loose fitment RPS PCBA card Screw - M3*10mm ) | [7 empty] | Closed | Loose Fitment | Assembly Error
165 | IPQC | J.Malavika | 2026-08-11 | CAB INPUT BOX CONVENTIONAL EMU | 516314050826003 | Assembly error ( Harness Labels mismatched CN-2/22 in place of TB-22/A ) | [7 empty] | Closed | Label mistake | Assembly Error
166 | IPQC | J.Malavika | 2026-08-11 | CAB INPUT BOX CONVENTIONAL EMU | 516314050826007 | Assembly error ( Harness Labels mismatched CN-2/22 in place of TB-22/A ) | [7 empty] | Closed | Label mistake | Assembly Error
167 | IPQC | J.Malavika | 2026-08-11 | CAB INPUT BOX CONVENTIONAL EMU | 516314050826009 | Assembly error ( Harness Labels mismatched CN-2/22 in place of TB-22/A ) | [7 empty] | Closed | Label mistake | Assembly Error
168 | IPQC | J.Malavika | 2026-08-11 | CAB INPUT BOX CONVENTIONAL EMU | 516314050826013 | Assembly error ( Harness Labels mismatched CN-2/22 in place of TB-22/A ) | [7 empty] | Closed | Label mistake | Assembly Error
169 | IPQC | J.Malavika | 2026-08-11 | CAB INPUT BOX CONVENTIONAL EMU | 516314050826014 | Assembly error ( Harness Labels mismatched CN-2/22 in place of TB-22/A ) | [7 empty] | Closed | Label mistake | Assembly Error
170 | IPQC | J.Malavika | 2026-08-11 | CAB INPUT BOX CONVENTIONAL EMU | 516314050826018 | Assembly error ( Harness Labels mismatched CN-2/22 in place of TB-22/A ) | [7 empty] | Closed | Label mistake | Assembly Error
171 | IPQC | V.Amritha&J.Malavika | 2026-08-11 | CAB INPUT BOX E-70 (1.1V) | 516309050826258 | Assembly error ( Loose fitment MC-24 CAB I/P 12 Pin female connector ) | [7 empty] | Closed | Loose Fitment | Assembly Error
172 | IPQC | V.Amritha&J.Malavika | 2026-08-11 | CAB INPUT BOX E-70 (1.1V) | 516309050826266 | Assembly error ( Loose fitment MC-24 CAB I/P 12 Pin female connector ) | [7 empty] | Closed | Loose Fitment | Assembly Error
173 | IPQC | T.Shara Grace | 2026-08-11 | SPDM-1 | 516300030826662 | Damage ( Paint peel off on Enclosure) | [7 empty] | Closed | Paint Peel off | Damage
174 | IPQC | T.Shara Grace | 2026-08-11 | SPDM-2 | 516300040826649 | Air leakage ( MC-23 Male MIL connector ) | [7 empty] | Closed | Fitment Issue | Air leakage
175 | IPQC | T.Shara Grace | 2026-08-11 | SPDM-2 | 516300040826650 | Damage ( Paint peel off on Enclosure) | [7 empty] | Closed | Paint Peel off | Damage
176 | IPQC | T.Shara Grace | 2026-08-11 | SPDM-2 | 516300040826650 | Air leakage ( FRP top cover ) | [7 empty] | Closed | Enclosure Gap / Fitment Issue | Air Leakage
177 | IPQC | T.Shara Grace | 2026-08-11 | SPDM-2 | 516300040826650 | Assembly error ( Rating plate mismatch ) | [7 empty] | Closed | Label mistake | Assembly Error
178 | IPQC | T.Shara Grace | 2026-08-11 | SPDM-2 | 516300040826651 | Air leakage ( MC-23 Male MIL connector ) | [7 empty] | Closed | Fitment Issue | Air leakage
179 | IPQC | T.Shara Grace | 2026-08-11 | SPDM-2 | 516300040826654 | Air leakage ( MC-23 Male MIL connector ) | [7 empty] | Closed | Fitment Issue | Air leakage
180 | IPQC | T.Shara Grace | 2026-08-11 | SPDM-2 | 516300040826656 | Air leakage ( MC-23 Male MIL connector ) | [7 empty] | Closed | Fitment Issue | Air leakage
181 | IPQC | T.Shara Grace | 2026-08-11 | SPDM-2 | 516300040826657 | Air leakage ( MC-23 Male MIL connector ) | [7 empty] | Closed | Fitment Issue | Air leakage
182 | IPQC | T.Shara Grace | 2026-08-11 | SPDM-2 | 516300040826657 | Assembly error ( Mis matched labels of MC-23 SPD-MTR ) | [7 empty] | Closed | Label mistake | Assembly Error
183 | IPQC | T.Shara Grace | 2026-08-11 | SPDM-2 | 516300040826658 | Air leakage ( MC-23 Male MIL connector ) | [7 empty] | Closed | Fitment Issue | Air leakage
184 | IPQC | T.Shara Grace | 2026-08-11 | SPDM-2 | 516300040826659 | Air leakage ( MC-23 Male MIL connector ) | [7 empty] | Closed | Fitment Issue | Air leakage
185 | IPQC | T.Shara Grace | 2026-08-11 | SPDM-2 | 516300040826661 | Air leakage ( MC-23 Male MIL connector ) | [7 empty] | Closed | Fitment Issue | Air leakage
186 | IPQC | M.Harshitha | 2026-08-12 | LP-OCIP (DMI) CCB_E70_EF12 | 516300010861122 | Harness NOT connected to SOS push button switch. | [7 empty] | Closed | Missing Operation | Assembly Error
187 | IPQC | M.Harshitha | 2026-08-12 | LP-OCIP (DMI) CCB_E70_EF12 | 516300010861124 | Display Low Brightness. | [7 empty] | Closed | Display Issue | Functional Issue
188 | IPQC | V.Amritha | 2026-08-12 | MCB_EMI_ISOLATION BOX_CCB | 516313150826167 | Assembly error ( Loose fitment of EMI filter card M3*8mm Socket head screw ) |  |  |  |  | Provide detailed Procedures/work instructions at workstations. |  |  | Closed | Loose Fitment | Assembly Error
189 | IPQC | V.Amritha | 2026-08-12 | MCB_EMI_ISOLATION BOX_CCB | 516313150826169 | Assembly error ( Loose fitment of MCB End clamp ) |  |  |  |  | Provide detailed Procedures/work instructions at workstations. |  |  | Closed | Loose Fitment | Assembly Error
190 | IPQC | V.Amritha | 2026-08-12 | MCB_EMI_ISOLATION BOX_CCB | 516313150826172 | Assembly error ( Loose fitment of EMI filter card M3*8mm Socket head screw ) |  |  |  |  | Provide detailed Procedures/work instructions at workstations. |  |  | Closed | Loose Fitment | Assembly Error
191 | IPQC | V.Amritha | 2026-08-12 | MCB_EMI_ISOLATION BOX_CCB | 516313150826175 | Assembly error ( Loose fitment of Earth stud ) |  |  |  |  | Provide detailed Procedures/work instructions at workstations. |  |  | Closed | Loose Fitment | Assembly Error
192 | IPQC | V.Amritha | 2026-08-12 | MCB_EMI_ISOLATION BOX_CCB | 516313150826177 | Assembly error ( Loose fitment of PG gland ) |  |  |  |  | Provide detailed Procedures/work instructions at workstations. |  |  | Closed | Loose Fitment | Assembly Error
193 | IPQC | V.Amritha | 2026-08-12 | MCB_EMI_ISOLATION BOX_E70 | 516309150826258 | Assembly error ( Loose fitment of EMI filter card M3*8mm Socket head screw ) |  |  |  |  | Provide detailed Procedures/work instructions at workstations. |  |  | Closed | Loose Fitment | Assembly Error
194 | IPQC | V.Amritha | 2026-08-12 | MCB_EMI_ISOLATION BOX_E70 | 516309150826260 | Assembly error ( Loose fitment of CN-1 MIL connecter ) |  |  |  |  | Training should be given to the operator |  |  | Closed | Loose Fitment | Assembly Error
195 | IPQC | R.Meena | 2026-08-12 | RIB E-70 | 516309360826258 | Functional issue ( BIU Fault ) |  |  |  |  | 1.Ensure proper harness inspection for continuity, connector locking, pin condition, 2. Wiring during production and before final QC testing. |  |  | Closed | Continuity issue | Functional Issue
196 | IPQC | R.Meena | 2026-08-12 | RIB E-70 | 516309360826260 | Assembly error ( Loose fitment BIC PCBA M3*8mm Socket head screw ) |  |  |  |  | Provide detailed Procedures/work instructions at workstations. |  |  | Closed | Loose Fitment | Assembly Error
197 | IPQC | R.Meena | 2026-08-12 | RIB E-70 | 516309360826261 | Damage ( Paint peel off on the enclosure door ) |  |  |  |  | 1. Use protective packaging and proper storage systems 2. Conduct safe handling awareness training. |  |  | Closed | Paint Peel off | Damage
198 | IPQC | S.Kajal | 2026-08-12 | GPS- GSM | 516300330861642 | Assembly error ( QR Code label Missing ) | [7 empty] | Closed | Label mistake | Assembly Error
199 | IPQC | S.Kajal | 2026-08-12 | GPS- GSM | 516300330861643 | Assembly error ( Loose fitment M4 screw at final fixing of FRP top cover ) | [7 empty] | Closed | Loose Fitment | Assembly Error
200 | IPQC | S.Kajal | 2026-08-12 | GPS- GSM | 516300330861647 | Assembly error ( Loose fitment M2.5 nut at TNC adaptors of GPS antenna ) | [7 empty] | Closed | Loose Fitment | Assembly Error
201 | IPQC | G.SRAVANTHI | 2026-08-12 | RADIO UNIT EMU_MEMU | 516339050826122 | Assembly error ( Loose fitment Mil connecter CN-1 ) | [7 empty] | Closed | Loose Fitment | Assembly Error
202 | IPQC | J.Malavika | 2026-08-12 | CAB INPUT BOX CCB (1.1 V) | 516313050826188 | Assembly error ( Loose fitment MC-24 CAB I/P 12 Pin female connector ) | [7 empty] | Closed | Loose Fitment | Assembly Error
203 | IPQC | J.Malavika | 2026-08-12 | CAB INPUT BOX CCB (1.1 V) | 516313050826194 | Damage ( Door play observed when it is locked ) | [7 empty] | Closed | Door Alignment / Locking Issue on door | Damage
204 | IPQC | J.Malavika | 2026-08-12 | CAB INPUT BOX CCB (1.1 V) | 516313050826196 | Damage ( Door play observed when it is locked ) | [7 empty] | Closed | Door Alignment / Locking Issue on door | Damage
205 | IPQC | T.Shara Grace | 2026-08-12 | SPDM-1 | 516300030826663 | Damage ( Paint peel off on enclosure ) | [7 empty] | Closed | Paint Peel off | Damage
206 | IPQC | T.Shara Grace | 2026-08-12 | SPDM-1 | 516300030826663 | Damage (Scratches on FRP top cover) | [7 empty] | Closed | Scratches | Damage
207 | IPQC | T.Shara Grace | 2026-08-12 | SPDM-1 | 516300030826665 | Air leakage ( FRP top cover ) | [7 empty] | Closed | Enclosure Gap / Fitment Issue | Air Leakage
208 | IPQC | T.Shara Grace | 2026-08-12 | SPDM-1 | 516300030826666 | Air leakage ( FRP top cover ) | [7 empty] | Closed | Enclosure Gap / Fitment Issue | Air Leakage
209 | IPQC | T.Shara Grace | 2026-08-12 | SPDM-1 | 516300030826667 | Air leakage ( FRP top cover ) | [7 empty] | Closed | Enclosure Gap / Fitment Issue | Air Leakage
210 | IPQC | T.Shara Grace | 2026-08-12 | SPDM-1 | 516300030826678 | Air leakage ( FRP top cover ) | [7 empty] | Closed | Enclosure Gap / Fitment Issue | Air Leakage
211 | IPQC | T.Shara Grace | 2026-08-12 | SPDM-1 | 516300030826663 | Damage ( Paint peel off on enclosure ) | [7 empty] | Closed | Paint Peel off | Damage
212 | IPQC | T.Shara Grace | 2026-08-12 | SPDM-1 | 516300030826663 | Damage (Scratches on FRP top cover) | [7 empty] | Closed | Scratches | Damage
213 | IPQC | T.Shara Grace | 2026-08-12 | SPDM-1 | 516300030826665 | Air leakage ( FRP top cover ) | [7 empty] | Closed | Enclosure Gap / Fitment Issue | Air Leakage
214 | IPQC | T.Shara Grace | 2026-08-12 | SPDM-1 | 516300030826667 | Air leakage ( FRP top cover ) | [7 empty] | Closed | Enclosure Gap / Fitment Issue | Air Leakage
215 | IPQC | T.Shara Grace | 2026-08-12 | SPDM-1 | 516300030826668 | Air leakage ( FRP top cover ) | [7 empty] | Closed | Enclosure Gap / Fitment Issue | Air Leakage
216 | IPQC | T.Shara Grace | 2026-08-12 | SPDM-2 | 516300040826665 | Air leakage ( MC-23 Male MIL connector ) | [7 empty] | Closed | Fitment Issue | Air leakage
217 | IPQC | T.Shara Grace | 2026-08-12 | SPDM-2 | 516300040826667 | Air leakage ( MC-23 Male MIL connector ) | [7 empty] | Closed | Fitment Issue | Air leakage
218 | IPQC | T.Shara Grace | 2026-08-12 | SPDM-2 | 516300040826669 | Air leakage ( MC-23 Male MIL connector ) | [7 empty] | Closed | Fitment Issue | Air leakage
219 | IPQC | T.Shara Grace | 2026-08-12 | SPDM-2 | 516300040826670 | Air leakage ( MC-23 Male MIL connector ) | [7 empty] | Closed | Fitment Issue | Air leakage
220 | IPQC | T.Shara Grace | 2026-08-12 | SPDM-2 | 516300040826673 | Air leakage ( Female CN-1 MIL connector ) | [7 empty] | Closed | Fitment Issue | Air Leakage
221 | IPQC | T.Shara Grace | 2026-08-12 | SPDM-2 | 516300040826674 | Air leakage ( Female CN-1 MIL connector ) | [7 empty] | Closed | Fitment Issue | Air Leakage
222 | IPQC | T.Shara Grace | 2026-08-12 | SPDM-2 | 516300040826677 | Air leakage ( Female CN-1 MIL connector ) | [7 empty] | Closed | Fitment Issue | Air Leakage
223 | IPQC | M.Harshitha & V.Amritha | 2026-08-13 | LP-OCIP (DMI) CCB_E70_EF12 | 516300010861125 | Display Low Brightness. | [7 empty] | Closed | Display Issue | Functional Issue
224 | IPQC | M.Harshitha & V.Amritha | 2026-08-13 | LP-OCIP (DMI) CCB_E70_EF12 | 516300010861126 | Faulty Rotary switch. Unable to select 'Leading & Non Leading'. Rotating 360deg freely. | [7 empty] | Closed | Defect component | Functional Issue
225 | IPQC | M.Harshitha & V.Amritha | 2026-08-13 | LP-OCIP (DMI) CCB_E70_EF12 | 516300010861127 | Harness NOT connected to COMMON push button switch. | [7 empty] | Closed | Missing Operation | Assembly Error
226 | IPQC | M.Harshitha & V.Amritha | 2026-08-13 | LP-OCIP (DMI) CCB_E70_EF12 | 516300010861134 | Loose fitment MIL Connector MC11 / MC13 Male Connector. | [7 empty] | Closed | Loose Fitment | Assembly Error
227 | IPQC | V.Amritha | 2026-08-13 | MCB_EMI_ISOLATION CON-MEMU | 516339030826021 | Assembly error ( Loose fitment of Earth stud ) | [7 empty] | Closed | Loose Fitment | Assembly Error
228 | IPQC | V.Amritha | 2026-08-13 | MCB_EMI_ISOLATION CON-MEMU | 516339030826026 | Assembly error ( Loose fitment of EMI filter card M3*8mm Socket head screw ) | [7 empty] | Closed | Loose Fitment | Assembly Error
229 | IPQC | V.Amritha | 2026-08-13 | MCB_EMI_ISOLATION CON-MEMU | 516339030826028 | Assembly error ( Loose fitment of EMI filter card M3*8mm Socket head screw ) | [7 empty] | Closed | Loose Fitment | Assembly Error
230 | IPQC | V.Amritha | 2026-08-13 | MCB_EMI_ISOLATION BOX_E70 | 516309150826263 | Assembly error ( Loose fitment of EMI filter card M3*8mm Socket head screw ) |  |  |  |  | Provide detailed Procedures/work instructions at workstations. |  |  | Closed | Loose Fitment | Assembly Error
231 | IPQC | V.Amritha | 2026-08-13 | MCB_EMI_ISOLATION BOX_E70 | 516309150826268 | Assembly error ( Loose fitment of EMI filter card M3*8mm Socket head screw ) |  |  |  |  | Provide detailed Procedures/work instructions at workstations. |  |  | Closed | Loose Fitment | Assembly Error
232 | IPQC | V.Amritha | 2026-08-13 | MCB_EMI_ISOLATION BOX_E70 | 5163091508262671 | Functional issue ( Not working while continuity testing of Rotary switch ) | [7 empty] | Closed | Rotary switch Issue | Functional Issue
233 | IPQC | V.Amritha | 2026-08-13 | MCB_EMI_ISOLATION BOX_E70 | 5163091508262673 | Functional issue ( Not working while continuity testing of Rotary switch ) | [7 empty] | Closed | Rotary switch Issue | Functional Issue
234 | IPQC | V.Amritha | 2026-08-13 | MCB_EMI_ISOLATION BOX_E70 | 5163091508262670 | Assembly error ( Dummy Connector Missing at EMI filter card PCBA J2 Connector ) |  |  |  |  | Provide detailed Procedures/work instructions at workstations. |  |  | Closed | Component missing | Assembly Error
235 | IPQC | V.Amritha | 2026-08-13 | MCB_EMI_ISOLATION BOX_E70 | 5163091508262670 | Assembly error ( Loose fitment of CN-1 MIL connecter ) | [7 empty] | Closed | Loose Fitment | Assembly Error
236 | IPQC | G.Sravanthi | 2026-08-13 | RADIO UNIT | 516301490826491 | Assembly error ( Loose fitment of screws M3*8mm at RPS PCBA card-1 ) | [7 empty] | Closed | Loose Fitment | Assembly Error
237 | IPQC | G.Sravanthi | 2026-08-13 | RADIO UNIT | 516301490826496 | Assembly error ( label reverse fixing earth ) | [7 empty] | Closed | Label mistake | Assembly Error
238 | IPQC | G.Sravanthi | 2026-08-13 | RADIO UNIT | 516301490826500 | Assembly error ( label reverse fixing earth ) | [7 empty] | Closed | Label mistake | Assembly Error
239 | IPQC | G.Sravanthi | 2026-08-13 | RADIO UNIT | 516301490826509 | Assembly error ( Loose wire connection to power connector at Radio modem-2 ) | [7 empty] | Closed | Loose Fitment | Assembly Error
240 | IPQC | J.Malavika | 2026-08-13 | CAB INPUT BOX E-70 (1.1V) | 516309050826280 | Assembly error ( Loose fitment MC-24 CAB I/P 12 Pin female connector ) | [7 empty] | Closed | Loose Fitment | Assembly Error
241 | IPQC | T.Shara Grace & V.Amritha | 2026-08-13 | SPDM-1 | 516300030826683 | Assembly error ( Improper fitment of gasket in side enclosure ) | [7 empty] | Closed | Fitment Issue | Assembly Error
242 | IPQC | T.Shara Grace & V.Amritha | 2026-08-13 | SPDM-2 | 516300040826686 | Air leakage ( FRP top cover ) | [7 empty] | Closed | Enclosure Gap / Fitment Issue | Air Leakage
243 | IPQC | M.Harshitha | 2026-08-14 | LP-OCIP (DMI) CCB_E70_EF12 | 516300010861142 | Dust inside the Display. | [7 empty] | Closed | Dust | Assembly Error
244 | IPQC | M.Harshitha | 2026-08-14 | LP-OCIP (DMI) CCB_E70_EF12 | 516300010861143 | Loose fitment Rotary switch. | [7 empty] | Closed | Loose Fitment | Assembly Error
245 | IPQC | M.Harshitha | 2026-08-14 | LP-OCIP (DMI) CCB_E70_EF12 | 516300010861146 | Display Low Brightness. | [7 empty] | Closed | Display Issue | Functional Issue
246 | IPQC | M.Harshitha | 2026-08-14 | LP-OCIP (DMI) CCB_E70_EF12 | 516300010861148 | Dust inside the Display. | [7 empty] | Closed | Dust | Assembly Error
247 | IPQC | M.Harshitha | 2026-08-14 | LP-OCIP (DMI) CCB_E70_EF12 | 516300010861156 | Faulty Rotary switch. Unable to select 'Leading & Non Leading'. Rotating 360deg freely. | [7 empty] | Closed | Defect component | Functional Issue
248 | IPQC | M.Harshitha | 2026-08-14 | LP-OCIP (DMI) CCB_E70_EF12 | 516300010861158 | When DMI is in Power ON condition, Health LED (GREEN) is NOT glowing. | [7 empty] | Closed | Carrier Board PCBA. | Functional Issue
249 | IPQC | V.Amritha | 2026-08-14 | MCB_EMI_ISOLATION BOX_E70 | 5163091508262680 | Assembly error ( Loose fitment of EMI filter card M3*8mm Socket head screw ) |  |  |  |  | Provide detailed Procedures/work instructions at workstations. |  |  | Closed | Loose Fitment | Assembly Error
250 | IPQC | R.Meena & G.Sravanthi | 2026-08-14 | RIB CONVENTIONAL_EMU | 516301360826022 | Assembly error ( Loose fitment MC-15 Male connector ) |  |  |  |  | MC-15 Male connector fitment was corrected/replaced as required, and proper locking |  |  | Closed | Loose Fitment | Assembly Error
251 | IPQC | R.Meena & G.Sravanthi | 2026-08-14 | RIB CONVENTIONAL_EMU | 516301360826028 | Assembly error ( Loose fitment BIC PCBA M3*8mm Socket head screw ) |  |  |  |  | Verify proper screw fitment, seating, and locking as per approved assembly requirements. |  |  | Closed | Loose Fitment | Assembly Error
252 | IPQC | G.Sravanthi | 2026-08-14 | RADIO UNIT | 516301490826521 | Assembly error ( Loose fitment radio modem screw M5*12mm ) | [7 empty] | Closed | Loose Fitment | Assembly Error
253 | IPQC | G.Sravanthi | 2026-08-14 | RADIO UNIT | 516301490826525 | Assembly error ( wire interchanged TX-1 & RX-1 ) | [7 empty] | Closed | Wire interchange | Assembly Error
254 | IPQC | G.Sravanthi | 2026-08-14 | RADIO UNIT | 516301490826527 | Assembly error ( Loose wire connection to power connector at Radio modem-2 ) | [7 empty] | Closed | Loose Fitment | Assembly Error
255 | IPQC | G.Sravanthi | 2026-08-14 | RADIO UNIT | 516301490826530 | Assembly error ( Loose fitment of screws M3*8mm at RPS PCBA card-1 ) | [7 empty] | Closed | Loose Fitment | Assembly Error
256 | IPQC | J.Malavika | 2026-08-14 | CAB INPUT BOX CONVENTIONAL EMU | 516314050826025 | Assembly error ( Loose fitment MC-24 CAB I/P 12 Pin female connector ) | [7 empty] | Closed | Loose Fitment | Assembly Error
257 | IPQC | J.Malavika | 2026-08-14 | CAB INPUT BOX CONVENTIONAL EMU | 516314050826027 | Assembly error ( Loose fitment CN-1 110V DC 4 pin female connector ) | [7 empty] | Closed | Loose Fitment | Assembly Error
258 | IPQC | J.Malavika | 2026-08-14 | CAB INPUT BOX CONVENTIONAL EMU | 516314050826033 | Damage ( Ferrule of TB-16 harness ) | [7 empty] | Closed | Connector / Pin Damage | Damage
259 | IPQC | M.Harshitha | 2026-08-14 | LP-OCIP (DMI) Conventional MEMU | 516339060826001 | Dust inside the Display. | 1 | 0 | 1 | Assembly error(Dust inside Display) | Inadequate sealing or poor assembly | Clean display; improve sealing process | Rajinikanth |  | Dust | Assembly Error
260 | IPQC | M.Harshitha | 2026-08-14 | LP-OCIP (DMI) Conventional MEMU | 516339060826002 | Dust inside the Display. | 1 | 0 | 1 | Assembly error(Dust inside Display) | Inadequate sealing or poor assembly | Clean display; improve sealing process | Rajinikanth |  | Dust | Assembly Error
261 | IPQC | M.Harshitha | 2026-08-14 | LP-OCIP (DMI) Conventional MEMU | 516339060826003 | Dust inside the Display. | 1 | 0 | 1 | Assembly error(Dust inside Display) | Inadequate sealing or poor assembly | Clean display; improve sealing process | Rajinikanth |  | Dust | Assembly Error
262 | IPQC | M.Harshitha | 2026-08-14 | LP-OCIP (DMI) Conventional MEMU | 516339060826016 | Loose fitment MIL Connector MC11 / MC13 Male Connector. | 1 | 0 | 1 | Loose fitment(Mil Connector MC11/MC13 Male Connector) | Operator mistake during assembly | Tightened the connector with the buska tool as per its standards | Rajinikanth |  | Loose Fitment | Assembly Error
263 | IPQC | M.Harshitha | 2026-08-14 | LP-OCIP (DMI) Conventional MEMU | 516339060826017 | When DMI is in Power ON condition, Health LED (GREEN) is NOT glowing. | 1 | 0 | 1 | Functional issue(Health Led on condition not glowing) |  |  | Rajinikanth |  | Carrier Board PCBA. | Functional Issue
264 | IPQC | E.Vamshi | 2026-08-15 | COMPACT LOCO_EMU_MEMU | 516339010826132 | Assembly error (No pin cutting at VGW- PCBA card J1 connector) | [7 empty] | Closed | Mechanical polarization | Assembly Error
265 | IPQC | M.Harshitha | 2026-08-17 | LP-OCIP (DMI) CCB_E70_EF12 | 516300010861165 | Loose fitment MIL Connector MC11 / MC13 Male Connector. | [7 empty] | Closed | Loose Fitment | Assembly Error
266 | IPQC | M.Harshitha | 2026-08-17 | LP-OCIP (DMI) CCB_E70_EF12 | 516300010861167 | Faulty Rotary switch. Unable to select 'Leading & Non Leading'. Rotating 360deg freely. | [7 empty] | Closed | Defect component | Functional Issue
267 | IPQC | M.Harshitha | 2026-08-17 | LP-OCIP (DMI) CCB_E70_EF12 | 516300010861168 | Faulty Rotary switch. Unable to select 'Leading & Non Leading'. Rotating 360deg freely. | [7 empty] | Closed | Defect component | Functional Issue
268 | IPQC | M.Harshitha | 2026-08-17 | LP-OCIP (DMI) CCB_E70_EF12 | 516300010861173 | Brightness keys are NOT working. | [7 empty] | Closed | Keypad Issue | Functional Issue
269 | IPQC | M.Harshitha | 2026-08-17 | LP-OCIP (DMI) CCB_E70_EF12 | 516300010861175 | Wire interchange at Rotary switch (A1 green, A2 brown & 2 green 1 brown. | [7 empty] | Closed | Wire interchange | Assembly Error
270 | IPQC | M.Harshitha | 2026-08-17 | LP-OCIP (DMI) CCB_E70_EF12 | 516300010861186 | Loose fitment MIL Connector MC11 / MC13 Male Connector. | [7 empty] | Closed | Loose Fitment | Assembly Error
271 | IPQC | V.Amritha | 2026-08-17 | MCB_EMI_ISOLATION CON-MEMU | 516339030826034 | Assembly error ( Dummy Connector Missing at EMI filter card PCBA J2 Connector ) |  |  |  |  | Provide detailed Procedures/work instructions at workstations. |  |  | Closed | Component missing | Assembly Error
272 | IPQC | V.Amritha | 2026-08-17 | MCB_EMI_ISOLATION CON-MEMU | 516339030826039 | Functional issue ( not working of Rotary switch ) | [7 empty] | Closed | Rotary switch Issue | Functional Issue
273 | IPQC | V.Amritha | 2026-08-17 | MCB_EMI_ISOLATION CON-MEMU | 516339030826044 | Assembly error ( No harness connections observed at EMI filter PCBA ) | [7 empty] | Closed | Wire Connectivity Issue | Assembly Error
274 | IPQC | V.Amritha | 2026-08-17 | MCB_EMI_ISOLATION CON-MEMU | 516339030826046 | Assembly error ( Loose fitment of Earth stud ) |  |  |  |  | Provide detailed Procedures/work instructions at workstations. |  |  | Closed | Loose Fitment | Assembly Error
275 | IPQC | G.Sravanthi | 2026-08-17 | RIB-CCB | 516313360826203 | Assembly error ( Label Improper riveting CAB - NB & COUNTER ) |  |  |  |  | Verify rivet head seating and tightness after riveting. |  |  | Closed | Label mistake | Assembly Error
276 | IPQC | M.Laharika | 2026-08-17 | COMPACT LOCO_EMU_MEMU | 516339010826137 | Assembly error ( Loose fitment at Rear side M5*16mm enclosure screw ) | [7 empty] | Closed | Loose Fitment | Assembly Error
277 | IPQC | M.Laharika | 2026-08-17 | COMPACT LOCO_EMU_MEMU | 516339010826151 | Assembly error ( Jumper missing at VGW 1 & 2 PCBA card in J1 connector ) | [7 empty] | Closed | Component missing | Assembly Error
278 | IPQC | M.Laharika | 2026-08-17 | COMPACT LOCO_EMU_MEMU | 516339010826152 | Assembly error ( Loose fitment VCC-1 cassette black spacer screw( M3&12mm ) | [7 empty] | Closed | Loose Fitment | Assembly Error
279 | IPQC | M.Laharika | 2026-08-17 | COMPACT LOCO_EMU_MEMU | 516339010826162 | Assembly error ( Loose fitment PG gland-11 near GSM label ) | [7 empty] | Closed | Loose Fitment | Assembly Error
280 | IPQC | M.Laharika | 2026-08-17 | COMPACT LOCO_EMU_MEMU | 516339010826163 | Assembly error ( Jumper missing at VGW 1 & 2 PCBA card in J1 connector ) | [7 empty] | Closed | Component missing | Assembly Error
281 | IPQC | M.Laharika | 2026-08-17 | COMPACT LOCO_EMU_MEMU | 516339010826164 | Assembly error ( Jumper missing at VGW 1 & 2 PCBA card in J1 connector ) | [7 empty] | Closed | Component missing | Assembly Error
282 | IPQC | T.Shara Grace & S.Kajal | 2026-08-17 | SPDM-1 | 516300030826689 | Air leakage ( Enclosure gap ) | [7 empty] | Closed | Enclosure Gap / Fitment Issue | Air Leakage
283 | IPQC | T.Shara Grace & S.Kajal | 2026-08-17 | SPDM-2 | 516300040826689 | Air leakage ( MC-23 Male MIL connector ) | [7 empty] | Closed | Fitment Issue | Air leakage
284 | IPQC | T.Shara Grace & S.Kajal | 2026-08-17 | SPDM-2 | 516300040826691 | Air leakage ( MC-23 Male MIL connector ) | [7 empty] | Closed | Fitment Issue | Air leakage
285 | IPQC | T.Shara Grace & S.Kajal | 2026-08-17 | SPDM-2 | 516300040826694 | Air leakage ( MC-23 Male MIL connector ) | [7 empty] | Closed | Fitment Issue | Air leakage
286 | IPQC | T.Shara Grace & S.Kajal | 2026-08-17 | SPDM-2 | 516300040826696 | Air leakage ( Enclosure gap ) | [7 empty] | Closed | Enclosure Gap / Fitment Issue | Air Leakage
287 | IPQC | M.Harshitha | 2026-08-18 | LP-OCIP (DMI) CCB_E70_EF12 | 516300010861191 | Faulty Rotary switch. Unable to select 'Leading & Non Leading'. Rotating 360deg freely. | [7 empty] | Closed | Defect component | Functional Issue
288 | IPQC | M.Harshitha | 2026-08-18 | LP-OCIP (DMI) CCB_E70_EF12 | 516300010861192 | Faulty Rotary switch. Unable to select 'Leading & Non Leading'. Rotating 360deg freely. | [7 empty] | Closed | Defect component | Functional Issue
289 | IPQC | M.Harshitha | 2026-08-18 | LP-OCIP (DMI) CCB_E70_EF12 | 516300010861192 | Scratches on rating plate. | [7 empty] | Closed | Scratches | Damage
290 | IPQC | M.Harshitha | 2026-08-18 | LP-OCIP (DMI) CCB_E70_EF12 | 516300010861193 | Wire interchange of HEALTH LED and SOS LED. | [7 empty] | Closed | Wire interchange | Assembly Error
291 | IPQC | M.Harshitha | 2026-08-18 | LP-OCIP (DMI) CCB_E70_EF12 | 516300010861195 | Scratches on rating plate. | [7 empty] | Closed | Scratches | Damage
292 | IPQC | M.Harshitha | 2026-08-18 | LP-OCIP (DMI) CCB_E70_EF12 | 516300010861214 | Dust inside the Display. | [7 empty] | Closed | Dust | Assembly Error
293 | IPQC | M.Harshitha | 2026-08-18 | LP-OCIP (DMI) CCB_E70_EF12 | 516300010861225 | Dust inside the Display. | [7 empty] | Closed | Dust | Assembly Error
294 | IPQC | M.Rahul | 2026-08-18 | RFID POWER SUPPLY | 516329008261406 | Assembly error ( Improper fixing of rating plate ) | [7 empty] | Closed | Label mistake | Assembly Error
295 | IPQC | V.Amritha | 2026-08-18 | MCB_EMI_ISOLATION BOX_CCB | 516313150826183 | Assembly error ( Missing of earth stud label) |  |  |  |  | Provide detailed Procedures/work instructions at workstations. |  |  | Closed | Label mistake | Assembly Error
296 | IPQC | V.Amritha | 2026-08-18 | MCB_EMI_ISOLATION BOX_CCB | 516313150826188 | Assembly error ( Loose fitment of EMI filter card M3*8mm Socket head screw ) |  |  |  |  | Provide detailed Procedures/work instructions at workstations. |  |  | Closed | Loose Fitment | Assembly Error
297 | IPQC | V.Amritha | 2026-08-18 | MCB_EMI_ISOLATION BOX_CCB | 516313150826197 | Assembly error ( Loose fitment of CN-1 MIL connecter ) |  |  |  |  | Training should be given to the operator |  |  | Closed | Loose Fitment | Assembly Error
298 | IPQC | R.Meena | 2026-08-18 | RIB-CCB | 516313360826214 | Assembly error ( Loose fitment BIC PCBA M3*8mm Socket head screw ) |  |  |  |  | 1.Verify proper screw fitment, seating, and locking as per approved assembly requirements. 2.Ensure proper screw seating and thread engagement during assembly |  |  | Closed | Loose Fitment | Assembly Error
299 | IPQC | R.Meena | 2026-08-18 | RIB-CCB | 516313360826218 | Assembly error ( Loose fitment of LED PCBA screw ) |  |  |  |  | Ensure 100% verification of LED PCBA card screw tightening and proper fitment. |  |  | Closed | Loose Fitment | Assembly Error
300 | IPQC | R.Meena | 2026-08-18 | RIB-CCB | 516313360826220 | Assembly error ( Loose fitment of LED PCBA screw ) |  |  |  |  | Ensure 100% verification of LED PCBA card screw tightening and proper fitment. |  |  | Closed | Loose Fitment | Assembly Error
301 | IPQC | M.RAHUL | 2026-08-18 | RADIO UNIT EMU_MEMU | 516339050826146 | Assembly error ( Loose fitment Mil connecter CN-2 ) | [7 empty] | Closed | Loose Fitment | Assembly Error
302 | IPQC | M.RAHUL | 2026-08-18 | RADIO UNIT EMU_MEMU | 516339050826148 | Assembly error ( Loose fitment of Radio power connector wire connection ) | [7 empty] | Closed | Loose Fitment | Assembly Error
303 | IPQC | M.RAHUL | 2026-08-18 | RADIO UNIT EMU_MEMU | 516339050826150 | Assembly error ( Loose fitment RPS PCBA card Screw - M3*10mm ) | [7 empty] | Closed | Loose Fitment | Assembly Error
304 | IPQC | J.Malavika | 2026-08-18 | CAB INPUT BOX CCB (1.1 V) | 516313050826210 | Assembly error ( Loose fitment MC-24 CAB I/P 12 Pin female connector ) | [7 empty] | Closed | Loose Fitment | Assembly Error
305 | IPQC | J.Malavika | 2026-08-18 | CAB INPUT BOX CCB (1.1 V) | 516313050826216 | Damage ( Paint peel off on the Enclosure ) | [7 empty] | Closed | Paint Peel off | Damage
306 | IPQC | M.Harshitha | 2026-08-19 | LP-OCIP (DMI) CCB_E70_EF12 | 516300010861229 | Dust inside the Display. | [7 empty] | Closed | Dust | Assembly Error
307 | IPQC | M.Harshitha | 2026-08-19 | LP-OCIP (DMI) CCB_E70_EF12 | 516300010861231 | Loose fitment MIL Connector MC11 / MC13 Male Connector. | [7 empty] | Closed | Loose Fitment | Assembly Error
308 | IPQC | V.Amritha | 2026-08-19 | MCB_EMI_ISOLATION BOX_CCB | 516313150826199 | Assembly error ( Loose fitment of CN-1 MIL connecter ) |  |  |  |  | Training should be given to the operator |  |  | Closed | Loose Fitment | Assembly Error
309 | IPQC | V.Amritha | 2026-08-19 | MCB_EMI_ISOLATION BOX_CCB | 516313150826200 | Assembly error ( Label missing MCB-1, MCB-2, TCAS, BIU, ISO SWITCH ) |  |  |  |  | Provide detailed Procedures/work instructions at workstations. |  |  | Closed | Component missing | Assembly Error
310 | IPQC | V.Amritha | 2026-08-19 | MCB_EMI_ISOLATION BOX_CCB | 516313150826201 | Assembly error ( Loose fitment of EMI filter card M3*8mm Socket head screw ) |  |  |  |  | Training should be given to the operator |  |  | Closed | Loose Fitment | Assembly Error
311 | IPQC | V.Amritha | 2026-08-19 | MCB_EMI_ISOLATION BOX_CCB | 516313150826201 | Assembly error ( Loose fitment of CN-1 MIL connecter ) |  |  |  |  | Training should be given to the operator |  |  | Closed | Loose Fitment | Assembly Error
312 | IPQC | V.Amritha | 2026-08-19 | MCB_EMI_ISOLATION BOX_CCB | 516313150826208 | Assembly error ( Loose fitment of Emi filter harness connector ) |  |  |  |  | Provide detailed Procedures/work instructions at workstations. |  |  | Closed | Loose Fitment | Assembly Error
313 | IPQC | M.Laharika | 2026-08-19 | LOCO TCAS AC EMU UNIT | 516314000826020 | Assembly error (RFID PS-1 & RFID PS-2 MIL connecter (MC-19, MC-20) connections interchanged) | [7 empty] | Closed | Harness interchange | Assembly Error
314 | IPQC | M.Laharika | 2026-08-19 | LOCO TCAS AC EMU UNIT | 516314000826026 | Assembly error (RFID PS-1 & RFID PS-2 MIL connecter (MC-19, MC-20) connections interchanged) | [7 empty] | Closed | Harness interchange | Assembly Error
315 | IPQC | M.Laharika | 2026-08-19 | LOCO TCAS AC EMU UNIT | 516314000826029 | Assembly error (CN-1 & CN-2 mil connecter connections interchanged at Radio unit) | [7 empty] | Closed | Harness interchange | Assembly Error
316 | IPQC | G.Sravanthi | 2026-08-19 | RADIO UNIT | 516301490826536 | Assembly error (wire interchanged TX-1 & RX-1 ) | [7 empty] | Closed | Wire interchange | Assembly Error
317 | IPQC | G.Sravanthi | 2026-08-19 | RADIO UNIT | 516301490826539 | Assembly error ( Loose wire connection to power connector at Radio modem-1 ) | [7 empty] | Closed | Loose Fitment | Assembly Error
318 | IPQC | G.Sravanthi | 2026-08-19 | RADIO UNIT | 516301490826540 | Assembly error ( Loose fitment of screws M3*8mm at RPS PCBA card-2 ) | [7 empty] | Closed | Loose Fitment | Assembly Error
319 | IPQC | M.Harshitha | 2026-08-19 | LP-OCIP (DMI) Conventional MEMU | 516339060826019 | Loose fitment MIL Connector MC11 / MC13 Male Connector. | 1 | 0 | 1 | Loose fitment(Mil Connector MC11/MC13 Male Connector) | Operator mistake during assembly | Tightened the connector with the buska tool as per its standards | Rajinikanth |  | Loose Fitment | Assembly Error
320 | IPQC | M.Harshitha | 2026-08-19 | LP-OCIP (DMI) Conventional MEMU | 516339060826019 | SOS' is generated automatically without pressing SOS pushbutton. | 1 | 0 | 1 | Functional Issue (sos pushbutton is automatically generated) |  |  | Rajinikanth |  | Carrier Board PCBA. | Functional Issue
321 | IPQC | M.Harshitha | 2026-08-20 | LP-OCIP (DMI) CCB_E70_EF12 | 516300010861244 | When DMI is in Power ON condition, Health LED (GREEN) is NOT glowing. | [7 empty] | Closed | Carrier Board PCBA. | Functional Issue
322 | IPQC | R.Meena | 2026-08-20 | RIB-CCB | 516313360826221 | Assembly error ( Loose fitment LED SCREW ) |  |  |  |  | Ensure 100% verification of LED PCBA card screw tightening and proper fitment. |  |  | Closed | Loose Fitment | Assembly Error
323 | IPQC | R.Meena | 2026-08-20 | RIB-CCB | 516313360826224 | Assembly error ( Loose fitment MIL Connectors MC-26 Male, MILB-4 MILB-1 Female connectors) |  |  |  |  | Check proper alignment, engagement, and locking mechanism of all MIL connectors. |  |  | Closed | Loose Fitment | Assembly Error
324 | IPQC | R.Meena | 2026-08-20 | RIB-CCB | 516313360826226 | Assembly error ( Loose fitment LED SCREW ) |  |  |  |  | Ensure 100% verification of LED PCBA card screw tightening and proper fitment. |  |  | Closed | Loose Fitment | Assembly Error
325 | IPQC | G.Sravanthi | 2026-08-20 | RIB CONVENTIONAL_EMU | 516301360826036 | Assembly error ( Loose fitment of LED PCBA SCREW M3*6mm ) |  |  |  |  | Ensure 100% verification of LED PCBA card screw tightening and proper fitment. |  |  | Closed | Loose Fitment | Assembly Error
326 | IPQC | G.Sravanthi | 2026-08-20 | RIB CONVENTIONAL_EMU | 516301360826039 | Assembly error ( Label interchange MC-18 & MC-15) |  |  |  |  | Verify label details and position against the approved drawing. |  |  | Closed | Label interchange | Assembly Error
327 | IPQC | G.Sravanthi | 2026-08-20 | RIB CONVENTIONAL_EMU | 516301360826045 | Assembly error ( Loose fitment of mil connecters ( MC-26,MC-18 MC-15 MC-3 ) |  |  |  |  | Ensure connectors are firmly secured without looseness or abnormal movement. Follow the approved assembly work instruction. |  |  | Closed | Loose Fitment | Assembly Error
328 | IPQC | G.SRAVANTHI & M.RAHUL | 2026-08-20 | RADIO UNIT EMU_MEMU | 516339050826165 | Assembly error ( Loose fitment RPS PCBA card Screw - M3*10mm ) | [7 empty] | Closed | Loose Fitment | Assembly Error
329 | IPQC | G.SRAVANTHI & M.RAHUL | 2026-08-20 | RADIO UNIT EMU_MEMU | 516339050826167 | Assembly error ( Loose fitment of ( TX-RX ) spike guard ) | [7 empty] | Closed | Loose Fitment | Assembly Error
330 | IPQC | G.SRAVANTHI & M.RAHUL | 2026-08-20 | RADIO UNIT EMU_MEMU | 516339050826169 | Assembly error ( Loose fitment RPS PCBA card Screw - M3*10mm ) | [7 empty] | Closed | Loose Fitment | Assembly Error
331 | IPQC | J.Malavika | 2026-08-20 | CAB INPUT BOX CONVENTIONAL EMU | 516314050826057 | Assembly error ( Component missing Morssmitt Relay 110V DC ) | [7 empty] | Closed | Component missing | Assembly Error
332 | IPQC | J.Malavika | 2026-08-20 | CAB INPUT BOX CONVENTIONAL EMU | 516314050826067 | Assembly error ( Harness Labels Interchange TB-21 & TB-22 ) | [7 empty] | Closed | Label interchange | Assembly Error
333 | IPQC | J.Malavika | 2026-08-20 | CAB INPUT BOX CONVENTIONAL EMU | 516314050826079 | Assembly error ( Harness Labels Interchange TB-21 & TB-22 ) | [7 empty] | Closed | Label interchange | Assembly Error
334 | IPQC | J.Malavika | 2026-08-20 | CAB INPUT BOX CCB (1.1 V) | 516313050826230 | Assembly error ( Wire interchange 15th pin placed at 14th pin in 24 pin phoenix connector ) | [7 empty] | Closed | Wire interchange | Assembly Error
335 | IPQC | J.Malavika | 2026-08-20 | CAB INPUT BOX CCB (1.1 V) | 516313050826231 | Assembly error ( Harness issue absence of Relay 9th & 10th loop connections ) | [7 empty] | Closed | Harness Issue | Assembly Error
336 | IPQC | J.Malavika | 2026-08-20 | CAB INPUT BOX CCB (1.1 V) | 516313050826232 | Assembly error ( Wire interchange 15th pin placed at 14th pin in 24 pin phoenix connector ) | [7 empty] | Closed | Wire interchange | Assembly Error
337 | IPQC | T.Shara Grace & S.Kajal | 2026-08-20 | SPDM-1 | 516300030826699 | Air leakage ( FRP top cover ) | [7 empty] | Closed | Enclosure Gap / Fitment Issue | Air Leakage
338 | IPQC | T.Shara Grace & S.Kajal | 2026-08-20 | SPDM-1 | 516300030826700 | Air leakage ( FRP top cover ) | [7 empty] | Closed | Enclosure Gap / Fitment Issue | Air Leakage
339 | IPQC | T.Shara Grace & S.Kajal | 2026-08-20 | SPDM-1 | 516300030826701 | Air leakage ( FRP top cover ) | [7 empty] | Closed | Enclosure Gap / Fitment Issue | Air Leakage
340 | IPQC | T.Shara Grace & S.Kajal | 2026-08-20 | SPDM-1 | 516300030826703 | Air leakage ( FRP top cover ) | [7 empty] | Closed | Enclosure Gap / Fitment Issue | Air Leakage
341 | IPQC | T.Shara Grace & S.Kajal | 2026-08-20 | SPDM-1 | 516300030826705 | Assembly error ( Loose fitment PCBA screws M*8mm ) | [7 empty] | Closed | Loose Fitment | Assembly Error
342 | IPQC | T.Shara Grace & S.Kajal | 2026-08-20 | SPDM-1 | 516300030826706 | Air leakage ( Female CN-1 MIL connector ) | [7 empty] | Closed | Fitment Issue | Air Leakage
343 | IPQC | T.Shara Grace & S.Kajal | 2026-08-20 | SPDM-1 | 516300030826718 | Air leakage ( FRP top cover ) | [7 empty] | Closed | Enclosure Gap / Fitment Issue | Air Leakage
344 | IPQC | T.Shara Grace & S.Kajal | 2026-08-20 | SPDM-1 | 516300030826728 | Air leakage ( Female CN-1 MIL connector ) | [7 empty] | Closed | Fitment Issue | Air Leakage
345 | IPQC | T.Shara Grace & S.Kajal | 2026-08-20 | SPDM-1 | 516300030826729 | Air leakage ( Female CN-1 MIL connector ) | [7 empty] | Closed | Fitment Issue | Air Leakage
346 | IPQC | T.Shara Grace & S.Kajal | 2026-08-20 | SPDM-1 | 516300030826730 | Air leakage ( Female CN-1 MIL connector ) | [7 empty] | Closed | Fitment Issue | Air Leakage
347 | IPQC | T.Shara Grace & S.Kajal | 2026-08-20 | SPDM-1 | 516300030826731 | Air leakage ( FRP top cover ) | [7 empty] | Closed | Enclosure Gap / Fitment Issue | Air Leakage
348 | IPQC | T.Shara Grace & S.Kajal | 2026-08-20 | SPDM-2 | 516300040826702 | Air leakage ( FRP top cover ) | [7 empty] | Closed | Enclosure Gap / Fitment Issue | Air Leakage
349 | IPQC | T.Shara Grace & S.Kajal | 2026-08-20 | SPDM-2 | 516300040826706 | Air leakage ( FRP top cover ) | [7 empty] | Closed | Enclosure Gap / Fitment Issue | Air Leakage
350 | IPQC | T.Shara Grace & S.Kajal | 2026-08-20 | SPDM-2 | 516300040826709 | Air leakage ( FRP top cover ) | [7 empty] | Closed | Enclosure Gap / Fitment Issue | Air Leakage
351 | IPQC | T.Shara Grace & S.Kajal | 2026-08-20 | SPDM-2 | 516300040826725 | Air leakage ( FRP top cover ) | [7 empty] | Closed | Enclosure Gap / Fitment Issue | Air Leakage
352 | IPQC | T.Shara Grace & S.Kajal | 2026-08-20 | SPDM-2 | 516300040826730 | Air leakage ( Female CN-1 MIL connector ) | [7 empty] | Closed | Fitment Issue | Air Leakage
353 | IPQC | T.Shara Grace & S.Kajal | 2026-08-20 | SPDM-2 | 516300040826732 | Air leakage ( FRP top cover ) | [7 empty] | Closed | Enclosure Gap / Fitment Issue | Air Leakage
354 | IPQC | M.Harshitha | 2026-08-20 | LP-OCIP (DMI) Conventional MEMU | 516339060826030 | Loose fitment MIL Connector MC11 / MC13 Male Connector. | 1 | 0 | 1 | Loose fitment(Mil Connector MC11/MC13 Male Connector) | Operator mistake during assembly | Tightened the connector with the buska tool as per its standards | Rajinikanth |  | Loose Fitment | Assembly Error
355 | IPQC | M.Harshitha | 2026-08-20 | LP-OCIP (DMI) Conventional MEMU | 516339060826039 | Loose fitment Rotary switch. | 1 | 0 | 1 | Loose fitment (Rotary switch) | Operator error during assembly | 1.Reworked all defective assemblies and corrected loose/missing parts. 2. Conducted 100% inspection before release. | Rajinikanth |  | Loose Fitment | Assembly Error
356 | IPQC | V.Amritha | 2026-08-21 | LP-OCIP (DMI) CCB_E70_EF12 | 516300010861247 | Loose fitment MIL Connector MC11 / MC13 Male Connector. | [7 empty] | Closed | Loose Fitment | Assembly Error
357 | IPQC | V.Amritha | 2026-08-21 | LP-OCIP (DMI) CCB_E70_EF12 | 516300010861250 | Loose fitment of M2.5*8mm buzzer screw. | [7 empty] | Closed | Loose Fitment | Assembly Error
358 | IPQC | B.Pavan kumar | 2026-08-21 | LOCO ANTENNA | 516311310826767 | Damage ( FRP top cover damaged ) | [7 empty] | Closed | Scratches | Damage
359 | IPQC | R.Meena | 2026-08-21 | RIB CONVENTIONAL_EMU | 516301360826056 | Assembly error ( Loose fitment MIL Connectors MC15, MC18, MC26 ) |  |  |  |  | 1.Ensure 100% verification of connector mating and locking during production. 2.Verify proper alignment, engagement, and locking of all MIL connectors. Follow the approved assembly work instruction. |  |  | Closed | Loose Fitment | Assembly Error
360 | IPQC | R.Meena | 2026-08-21 | RIB CONVENTIONAL_EMU | 516301360826060 | Assembly error ( Improper label riveting of counter ) |  |  |  |  | Verify rivet head seating and tightness after riveting. |  |  | Closed | Label mistake | Assembly Error
361 | IPQC | M.Laharika | 2026-08-21 | LOCO_SUB-UNIT_DIESEL | 516302260826025 | Assembly error ( Loose fitment at rear side of enclosure M6*16mm socket head screw ) | [7 empty] | Closed | Loose Fitment | Assembly Error
362 | IPQC | M.Laharika | 2026-08-21 | LOCO_SUB-UNIT_DIESEL | 516302260826025 | Assembly error ( Jumpers soldering missing at J1 connector in VGW-1 & 2 cassettes ) | [7 empty] | Closed | Component missing | Assembly Error
363 | IPQC | M.Laharika | 2026-08-21 | LOCO_SUB-UNIT_DIESEL | 516302260826025 | Assembly error ( Loose fitment of MC-10 MIL connector bottom of the enclosure ) | [7 empty] | Closed | Loose Fitment | Assembly Error
364 | IPQC | M.Laharika | 2026-08-21 | LOCO_SUB-UNIT_DIESEL | 516302260826028 | Assembly error (Cassettes interchanged VGW-1&2 at 19" 4U rack) | [7 empty] | Closed | Cassettes interchange | Assembly Error
365 | IPQC | M.Laharika | 2026-08-21 | LOCO_SUB-UNIT_DIESEL | 516302260826030 | Assembly error (Cassettes interchanged VGW-1&2 at 19" 4U rack) | [7 empty] | Closed | Cassettes interchange | Assembly Error
366 | IPQC | S.Kajal | 2026-08-21 | GPS- GSM | 516300330861697 | Assembly error ( Loose fitment M4 screw at final fixing of FRP top cover ) | [7 empty] | Closed | Loose Fitment | Assembly Error
367 | IPQC | S.Kajal | 2026-08-21 | GPS- GSM | 516300330861699 | Assembly error ( Loose fitment M4 screw at final fixing of FRP top cover ) | [7 empty] | Closed | Loose Fitment | Assembly Error
368 | IPQC | S.Kajal | 2026-08-21 | GPS- GSM | 516300330861706 | Assembly error ( Loose fitment M4*25mm screw at final fixing of FRP top cover ) | [7 empty] | Closed | Loose Fitment | Assembly Error
369 | IPQC | S.Kajal | 2026-08-21 | GPS- GSM | 516300330861708 | Assembly error ( Loose fitment M4*25mm screw at final fixing of FRP top cover ) | [7 empty] | Closed | Loose Fitment | Assembly Error
370 | IPQC | S.Kajal | 2026-08-21 | GPS- GSM | 516300330861714 | Assembly error ( Loose fitment M4*25mm screw at final fixing of FRP top cover ) | [7 empty] | Closed | Loose Fitment | Assembly Error
371 | IPQC | S.Kajal | 2026-08-21 | GPS- GSM | 516300330861722 | Assembly error ( Loose fitment M4*25mm screw at final fixing of FRP top cover ) | [7 empty] | Closed | Loose Fitment | Assembly Error
372 | IPQC | T.Shara Grace | 2026-08-21 | SPDM-1 | 516300040826737 | Air leakage ( Female CN-1 MIL connector ) | [7 empty] | Closed | Fitment Issue | Air Leakage
373 | IPQC | T.Shara Grace | 2026-08-21 | SPDM-1 | 516300040826738 | Air leakage ( FRP top cover ) | [7 empty] | Closed | Enclosure Gap / Fitment Issue | Air Leakage
374 | IPQC | M.Harshitha | 2026-08-21 | LP-OCIP (DMI) Conventional MEMU | 516339060826048 | Loose fitment MIL Connector MC11 / MC13 Male Connector. | 1 | 0 | 1 | Loose fitment(Mil Connector MC11/MC13 Male Connector) | Operator mistake during assembly | Tightened the connector with the buska tool as per its standards | Rajinikanth |  | Loose Fitment | Assembly Error
375 | IPQC | M.Harshitha | 2026-08-22 | LP-OCIP (DMI) CCB_E70_EF12 | 516300010861269 | Loose fitment Rotary switch. | [7 empty] | Closed | Loose Fitment | Assembly Error
376 | IPQC | M.Harshitha | 2026-08-22 | LP-OCIP (DMI) CCB_E70_EF12 | 516300010861270 | Display Low Brightness. | [7 empty] | Closed | Display Issue | Functional Issue
377 | IPQC | M.Harshitha | 2026-08-22 | LP-OCIP (DMI) CCB_E70_EF12 | 516300010861278 | Loose fitment Rotary switch. | [7 empty] | Closed | Loose Fitment | Assembly Error
378 | IPQC | V.Amritha | 2026-08-22 | MCB_EMI_ISOLATION CON-MEMU | 516339030826062 | Assembly error ( Loose fitment of EMI filter card M3*8mm Socket head screw ) | [7 empty] | Closed | Loose Fitment | Assembly Error
379 | IPQC | R.Meena | 2026-08-22 | RIB CONVENTIONAL_EMU | 516301360826068 | Assembly error ( Improper label riveting CAB-B FSB ) |  |  |  |  | Verify rivet head seating and tightness after riveting. |  |  | Closed | Label mistake | Assembly Error
380 | IPQC | R.Meena | 2026-08-22 | RIB CONVENTIONAL_EMU | 516301360826069 | Assembly error ( Loose fitment BIC PCBA M3*8mm Socket head screw ) | [7 empty] | Closed | Loose Fitment | Assembly Error
381 | IPQC | T.Shara Grace | 2026-08-22 | SPDM-2 | 516300040826744 | Assembly error ( Loose fitment M3*8mm PCBA screw ) | [7 empty] | Closed | Loose Fitment | Assembly Error
382 | IPQC | T.Shara Grace | 2026-08-22 | SPDM-2 | 516300040826746 | Assembly error ( Loose fitment M3*8mm PCBA screw ) | [7 empty] | Closed | Loose Fitment | Assembly Error
383 | IPQC | T.Shara Grace | 2026-08-22 | SPDM-2 | 516300040826748 | Air leakage ( Female CN-1 MIL connector ) | [7 empty] | Closed | Fitment Issue | Air Leakage
384 | IPQC | V.Amritha | 2026-08-23 | LP-OCIP (DMI) CCB_E70_EF12 | 516300010861286 | Loose fitment MIL Connector MC11 / MC13 Male Connector. | [7 empty] | Closed | Loose Fitment | Assembly Error
385 | IPQC | V.Amritha | 2026-08-23 | LP-OCIP (DMI) CCB_E70_EF12 | 516300010861293 | Loose fitment MIL Connector MC11 / MC13 Male Connector. | [7 empty] | Closed | Loose Fitment | Assembly Error
386 | IPQC | R.Meena | 2026-08-23 | RFID POWER SUPPLY | 516329008261524 | Assembly error ( Loose fitment M3*8mm PCBA screw ) | [7 empty] | Closed | Loose Fitment | Assembly Error
387 | IPQC | R.Meena | 2026-08-23 | RFID POWER SUPPLY | 516329008261543 | Assembly error ( Loose fitment M3*8mm PCBA screw ) | [7 empty] | Closed | Loose Fitment | Assembly Error
388 | IPQC | T.Shara Grace | 2026-08-23 | SPDM-1 | 516300030826755 | Air leakage ( MC-21 Male MIL connector ) | [7 empty] | Closed | Fitment Issue | Air leakage
389 | IPQC | T.Shara Grace | 2026-08-23 | SPDM-2 | 516300040826753 | Air leakage ( MC-23 Male MIL connector ) | [7 empty] | Closed | Fitment Issue | Air leakage
390 | IPQC | T.Shara Grace | 2026-08-23 | SPDM-2 | 516300040826754 | Air leakage ( MC-23 Male MIL connector ) | [7 empty] | Closed | Fitment Issue | Air leakage
391 | IPQC | T.Shara Grace | 2026-08-23 | SPDM-2 | 516300040826755 | Air leakage ( FRP top cover ) | [7 empty] | Closed | Enclosure Gap / Fitment Issue | Air Leakage
392 | IPQC | T.Shara Grace | 2026-08-23 | SPDM-2 | 516300040826756 | Air leakage ( FRP top cover ) | [7 empty] | Closed | Enclosure Gap / Fitment Issue | Air Leakage
393 | IPQC | T.Shara Grace | 2026-08-23 | SPDM-2 | 516300040826757 | Air leakage ( FRP top cover ) | [7 empty] | Closed | Enclosure Gap / Fitment Issue | Air Leakage
394 | IPQC | M.Rahul | 2026-08-24 | RFID POWER SUPPLY | 516329008261554 | Assembly error ( Loose fitment M3*8mm socket head screws for PCBA ) | [7 empty] | Closed | Loose Fitment | Assembly Error
395 | IPQC | M.Rahul | 2026-08-24 | RFID POWER SUPPLY | 516329008261565 | Assembly error ( Loose fitment M3*8mm socket head screws for PCBA ) | [7 empty] | Closed | Loose Fitment | Assembly Error
396 | IPQC | V.Amritha | 2026-08-24 | MCB_EMI_ISOLATION CON-MEMU | 516339030826076 | Assembly error ( Dummy Connector Missing at EMI filter card PCBA J2 Connector ) | [7 empty] | Closed | Component missing | Assembly Error
397 | IPQC | V.Amritha | 2026-08-24 | MCB_EMI_ISOLATION CON-MEMU | 516339030826076 | Assembly error ( label missing at earth stud | [7 empty] | Closed | Label mistake | Assembly Error
398 | IPQC | V.Amritha | 2026-08-24 | MCB_EMI_ISOLATION CON-MEMU | 516339030826077 | Assembly error ( Dummy Connector Missing at EMI filter card PCBA J2 Connector ) | [7 empty] | Closed | Component missing | Assembly Error
399 | IPQC | V.Amritha | 2026-08-24 | MCB_EMI_ISOLATION CON-MEMU | 516339030826077 | Assembly error ( label missing at earth stud | [7 empty] | Closed | Label mistake | Assembly Error
400 | IPQC | V.Amritha | 2026-08-24 | MCB_EMI_ISOLATION CON-MEMU | 516339030826078 | Assembly error ( Dummy Connector Missing at EMI filter card PCBA J2 Connector ) | [7 empty] | Closed | Component missing | Assembly Error
401 | IPQC | V.Amritha | 2026-08-24 | MCB_EMI_ISOLATION CON-MEMU | 516339030826078 | Assembly error ( label missing at earth stud | [7 empty] | Closed | Label mistake | Assembly Error
402 | IPQC | V.Amritha | 2026-08-24 | MCB_EMI_ISOLATION CON-MEMU | 516339030826079 | Assembly error ( Dummy Connector Missing at EMI filter card PCBA J2 Connector ) | [7 empty] | Closed | Component missing | Assembly Error
403 | IPQC | V.Amritha | 2026-08-24 | MCB_EMI_ISOLATION CON-MEMU | 516339030826079 | Assembly error ( label missing at earth stud | [7 empty] | Closed | Label mistake | Assembly Error
404 | IPQC | V.Amritha | 2026-08-24 | MCB_EMI_ISOLATION CON-MEMU | 516339030826080 | Assembly error ( Dummy Connector Missing at EMI filter card PCBA J2 Connector ) | [7 empty] | Closed | Component missing | Assembly Error
405 | IPQC | V.Amritha | 2026-08-24 | MCB_EMI_ISOLATION CON-MEMU | 516339030826080 | Assembly error ( label missing at earth stud | [7 empty] | Closed | Label mistake | Assembly Error
406 | IPQC | M.Laharika | 2026-08-24 | COMPACT LOCO_EMU_MEMU | 516339010826186 | Assembly error ( Loose fitment M6*16mm socket head screw in side top of the enclosure ) |  |  |  |  | Updated work instructions / drawing with torque specification, use calibrated torque tools and introduce periodic torque verification. |  |  | Closed | Loose Fitment | Assembly Error
407 | IPQC | G.Sravanthi | 2026-08-24 | RADIO UNIT | 516301490826552 | Assembly error ( Loose fitment of CN-1 Mil Connecter ) | [7 empty] | Closed | Loose Fitment | Assembly Error
408 | IPQC | G.Sravanthi | 2026-08-24 | RADIO UNIT | 516301490826553 | Assembly error ( Loose fitment of screws M3*8mm at RPS PCBA card-2 ) | [7 empty] | Closed | Loose Fitment | Assembly Error
409 | IPQC | G.Sravanthi | 2026-08-24 | RADIO UNIT | 516301490826555 | Assembly error ( Loose fitment of door wing nuts ) | [7 empty] | Closed | Loose Fitment | Assembly Error
410 | IPQC | G.Sravanthi | 2026-08-24 | RADIO UNIT | 516301490826558 | Assembly error ( Loose fitment of Door wing nuts ) | [7 empty] | Closed | Loose Fitment | Assembly Error
411 | IPQC | G.Sravanthi | 2026-08-24 | RADIO UNIT | 516301490826561 | Assembly error ( Loose fitment of CN-1 Mil Connecter ) | [7 empty] | Closed | Loose Fitment | Assembly Error
412 | IPQC | G.Sravanthi | 2026-08-24 | RADIO UNIT | 516301490826562 | Assembly error ( Radio modem-1 RPS PCBA-1 Card washer missing ) | [7 empty] | Closed | Component missing | Assembly Error
413 | IPQC | G.SRAVANTHI | 2026-08-24 | RADIO UNIT EMU_MEMU | 516339050826195 | Assembly error ( Loose fitment RPS PCBA card Screw - M3*10mm ) | [7 empty] | Closed | Loose Fitment | Assembly Error
414 | IPQC | T.Shara Grace & V.Amritha | 2026-08-24 | SPDM-1 | 516300030826764 | Air leakage ( MC-21 Male MIL connector ) | [7 empty] | Closed | Fitment Issue | Air leakage
415 | IPQC | T.Shara Grace & V.Amritha | 2026-08-24 | SPDM-1 | 516300030826786 | Air leakage ( FRP top cover ) | [7 empty] | Closed | Enclosure Gap / Fitment Issue | Air Leakage
416 | IPQC | T.Shara Grace & V.Amritha | 2026-08-24 | SPDM-1 | 516300030826788 | Air leakage ( MC-21 Male MIL connector ) | [7 empty] | Closed | Fitment Issue | Air leakage
417 | IPQC | T.Shara Grace & V.Amritha | 2026-08-24 | SPDM-1 | 516300030826789 | Air leakage ( FRP top cover ) | [7 empty] | Closed | Enclosure Gap / Fitment Issue | Air Leakage
418 | IPQC | T.Shara Grace & V.Amritha | 2026-08-24 | SPDM-1 | 516300030826791 | Air leakage ( FRP top cover ) | [7 empty] | Closed | Enclosure Gap / Fitment Issue | Air Leakage
419 | IPQC | T.Shara Grace & V.Amritha | 2026-08-24 | SPDM-2 | 516300040826759 | Air leakage ( FRP top cover ) | [7 empty] | Closed | Enclosure Gap / Fitment Issue | Air Leakage
420 | IPQC | T.Shara Grace & V.Amritha | 2026-08-24 | SPDM-2 | 516300040826761 | Air leakage ( FRP top cover ) | [7 empty] | Closed | Enclosure Gap / Fitment Issue | Air Leakage
421 | IPQC | T.Shara Grace & V.Amritha | 2026-08-24 | SPDM-2 | 516300040826764 | Air leakage ( FRP top cover ) | [7 empty] | Closed | Enclosure Gap / Fitment Issue | Air Leakage
422 | IPQC | T.Shara Grace & V.Amritha | 2026-08-24 | SPDM-2 | 516300040826765 | Air leakage ( FRP top cover ) | [7 empty] | Closed | Enclosure Gap / Fitment Issue | Air Leakage
423 | IPQC | T.Shara Grace & V.Amritha | 2026-08-24 | SPDM-2 | 516300040826766 | Air leakage ( FRP top cover ) | [7 empty] | Closed | Enclosure Gap / Fitment Issue | Air Leakage
424 | IPQC | T.Shara Grace & V.Amritha | 2026-08-24 | SPDM-2 | 516300040826772 | Air leakage ( FRP top cover ) | [7 empty] | Closed | Enclosure Gap / Fitment Issue | Air Leakage
425 | IPQC | T.Shara Grace & V.Amritha | 2026-08-24 | SPDM-2 | 516300040826773 | Air leakage ( Female CN-1 MIL connector ) | [7 empty] | Closed | Fitment Issue | Air Leakage
426 | IPQC | T.Shara Grace & V.Amritha | 2026-08-24 | SPDM-2 | 516300040826784 | Assembly error ( Missing FRP top cover screw M4*20 mm ) | [7 empty] | Closed | Component missing | Assembly Error
427 | IPQC | T.Shara Grace & V.Amritha | 2026-08-24 | SPDM-2 | 516300040826786 | Assembly error ( Loose connection of J2 connector of PCBA card ) | [7 empty] | Closed | Loose Fitment | Assembly Error
428 | IPQC | M.Harshitha | 2026-08-25 | LP-OCIP (DMI) CCB_E70_EF12 | 516300010861301 | Faulty Rotary switch. Unable to select 'Leading & Non Leading'. Rotating 360deg freely. | [7 empty] | Closed | Defect component | Functional Issue
429 | IPQC | M.Harshitha | 2026-08-25 | LP-OCIP (DMI) CCB_E70_EF12 | 516300010861304 | Faulty Rotary switch. Unable to select 'Leading & Non Leading'. Rotating 360deg freely. | [7 empty] | Closed | Defect component | Functional Issue
430 | IPQC | V.Amritha | 2026-08-25 | MCB_EMI_ISOLATION BOX_E70 | 516309150826287 | Assembly error ( label missing at earth stud | [7 empty] | Closed | Label mistake | Assembly Error
431 | IPQC | R.Meena & G.Sravanthi | 2026-08-25 | RIB E-70 | 516309360826292 | Assembly error ( Mismatched Rating plate ) |  |  |  |  | 100% verification of rating plate details against the approved drawing/BOM and unit Specification. |  |  | Closed | Label mistake | Assembly Error
432 | IPQC | R.Meena | 2026-08-25 | RIB E-70 | 516309360826299 | Assembly error ( Loose fitment BIC PCBA M3*8mm Socket head screw ) |  |  |  |  | Ensure 100% verification of LED PCBA card screw tightening and proper fitment. |  |  | Closed | Loose Fitment | Assembly Error
433 | IPQC | G.Sravanthi | 2026-08-25 | RIB CONVENTIONAL_EMU | 516301360826074 | Assembly error ( Loose fitment BIC PCBA M3*8mm Socket head screw ) |  |  |  |  | 1.Verify proper screw fitment, seating, and locking as per approved assembly requirements. 2.Ensure proper screw seating and thread engagement during assembly |  |  | Closed | Loose Fitment | Assembly Error
434 | IPQC | G.Sravanthi | 2026-08-25 | RIB CONVENTIONAL_EMU | 516301360826075 | Assembly error ( Loose fitment MC-15 Male connector ) | [7 empty] | Closed | Loose Fitment | Assembly Error
435 | IPQC | M.Laharika | 2026-08-25 | LOCO TCAS AC EMU UNIT | 516314000826056 | Assembly error ( Loose fitment bottom of the enclosure M6*16mm socket head screw ) | [7 empty] | Closed | Loose Fitment | Assembly Error
436 | IPQC | T.Shara Grace & V.Amritha | 2026-08-25 | SPDM-1 | 516300030826793 | Air leakage ( FRP top cover ) | [7 empty] | Closed | Enclosure Gap / Fitment Issue | Air Leakage
437 | IPQC | T.Shara Grace & V.Amritha | 2026-08-25 | SPDM-1 | 516300030826798 | Air leakage ( FRP top cover ) | [7 empty] | Closed | Enclosure Gap / Fitment Issue | Air Leakage
438 | IPQC | T.Shara Grace & V.Amritha | 2026-08-25 | SPDM-2 | 516300040826795 | Air leakage ( Female CN-1 MIL connector ) | [7 empty] | Closed | Fitment Issue | Air Leakage
439 | IPQC | T.Shara Grace & V.Amritha | 2026-08-25 | SPDM-2 | 516300040826799 | Air leakage ( Female CN-1 MIL connector ) | [7 empty] | Closed | Fitment Issue | Air Leakage
440 | IPQC | M.Harshitha | 2026-08-25 | LP-OCIP (DMI) Conventional MEMU | 516339060826051 | Loose fitment Rotary switch. | 1 | 0 | 1 | Loose fitment (Rotary switch) | Operator error during assembly | 1.Reworked all defective assemblies and corrected loose/missing parts. 2. Conducted 100% inspection before release. | Rajinikanth |  | Loose Fitment | Assembly Error
441 | IPQC | M.Harshitha | 2026-08-25 | LP-OCIP (DMI) Conventional MEMU | 516339060826058 | Loose fitment Rotary switch. | 1 | 0 | 1 | Loose fitment (Rotary switch) | Operator error during assembly | 1.Reworked all defective assemblies and corrected loose/missing parts. 2. Conducted 100% inspection before release. | Rajinikanth |  | Loose Fitment | Assembly Error
442 | IPQC | M.Harshitha | 2026-08-25 | LP-OCIP (DMI) Conventional MEMU | 516339060826059 | Green DOT oberved on display. | 1 | 0 | 1 | Display Issue(Green dot) | Display fault | Replace or repair the faulty display unit. check connections and test functionality post-repair. | Rajinikanth |  | Display Issue | Functional Issue
443 | IPQC | M.Harshitha | 2026-08-25 | LP-OCIP (DMI) Conventional MEMU | 516339060826063 | Loose fitment MIL Connector MC11 / MC13 Male Connector. | 1 | 0 | 1 | Loose fitment(Mil Connector MC11/MC13 Male Connector) | Operator mistake during assembly | Tightened the connector with the buska tool as per its standards | Rajinikanth |  | Loose Fitment | Assembly Error
444 | IPQC | M.Harshitha | 2026-08-26 | LP-OCIP (DMI) CCB_E70_EF12 | 516300010861305 | When DMI is in Power ON condition, Health LED (GREEN) is NOT glowing. | [7 empty] | Closed | Carrier Board PCBA. | Functional Issue
445 | IPQC | M.Harshitha | 2026-08-26 | LP-OCIP (DMI) CCB_E70_EF12 | 516300010861306 | Display Low Brightness. | [7 empty] | Closed | Display Issue | Functional Issue
446 | IPQC | V.Amritha | 2026-08-26 | MCB_EMI_ISOLATION BOX_E70 | 516309150826301 | Assembly error ( Loose fitment of EMI filter card M3*8mm Socket head screw ) | [7 empty] | Closed | Loose Fitment | Assembly Error
447 | IPQC | R.Meena | 2026-08-26 | RIB E-70 | 516309360826309 | Assembly error ( Improper label riveting of MC-26 ) |  |  |  |  | verification of MC-26 label identification, position, and readability |  |  | Closed | Label mistake | Assembly Error
448 | IPQC | G.Sravanthi | 2026-08-26 | RADIO UNIT | 516301490826584 | Assembly error ( wire interchanged Radio modem-2 Com & Setup ) | [7 empty] | Closed | Wire interchange | Assembly Error
449 | IPQC | G.Sravanthi | 2026-08-26 | RADIO UNIT | 516301490826585 | Assembly error ( Loose fitment of screws M3*8mm at RPS PCBA card-2 ) | [7 empty] | Closed | Loose Fitment | Assembly Error
450 | IPQC | J.Malavika | 2026-08-26 | CAB INPUT BOX E-70 (1.1V) | 516309050826305 | Damage ( 24 pin phoenix connector 21st pin damaged ) | [7 empty] | Closed | Connector / Pin Damage | Damage
451 | IPQC | S.KAJAL | 2026-08-26 | SPDM-2 | 516300040826812 | Air leakage ( FRP top cover ) | [7 empty] | Closed | Enclosure Gap / Fitment Issue | Air Leakage
452 | IPQC | S.KAJAL | 2026-08-26 | SPDM-2 | 516300040826814 | Air leakage ( FRP top cover ) | [7 empty] | Closed | Enclosure Gap / Fitment Issue | Air Leakage
453 | IPQC | S.KAJAL | 2026-08-26 | SPDM-2 | 516300040826815 | Air leakage ( FRP top cover ) | [7 empty] | Closed | Enclosure Gap / Fitment Issue | Air Leakage
454 | IPQC | V.Amritha | 2026-08-26 | LP-OCIP (DMI) Conventional MEMU | 516339060826074 | SOS' is generated automatically without pressing SOS pushbutton. | 1 | 0 | 1 | Functional Issue (sos pushbutton is automatically generated) |  |  | Rajinikanth |  | Carrier Board PCBA. | Functional Issue
455 | IPQC | V.Amritha | 2026-08-26 | LP-OCIP (DMI) Conventional MEMU | 516339060826077 | Loose fitment Rotary switch. | 1 | 0 | 1 | Loose fitment (Rotary switch) | Operator error during assembly | 1.Reworked all defective assemblies and corrected loose/missing parts. 2. Conducted 100% inspection before release. | Rajinikanth |  | Loose Fitment | Assembly Error
456 | IPQC | V.Amritha | 2026-08-26 | LP-OCIP (DMI) Conventional MEMU | 516339060826082 | Rotary switch not freely rotating from Leading to Non-Leading mode. | 1 | 0 | 1 | Functional issue (Rotary switch Leading & Nonleading) |  |  | Rajinikanth |  | Defect component | Functional Issue
457 | IPQC | V.Amritha | 2026-08-27 | LP-OCIP (DMI) CCB_E70_EF12 | 516300010861309 | Loose fitment MIL Connector MC11 / MC13 Male Connector. | [7 empty] | Closed | Loose Fitment | Assembly Error
458 | IPQC | V.Amritha | 2026-08-27 | LP-OCIP (DMI) CCB_E70_EF12 | 516300010861314 | Faulty Rotary switch. Unable to select 'Leading & Non Leading'. Rotating 360deg freely. | [7 empty] | Closed | Defect component | Functional Issue
459 | IPQC | V.Amritha | 2026-08-27 | LP-OCIP (DMI) CCB_E70_EF12 | 516300010861315 | Loose fitment MIL Connector MC11 / MC13 Male Connector. | [7 empty] | Closed | Loose Fitment | Assembly Error
460 | IPQC | V.Amritha | 2026-08-27 | LP-OCIP (DMI) CCB_E70_EF12 | 516300010861322 | Loose fitment MIL Connector MC11 / MC13 Male Connector. | [7 empty] | Closed | Loose Fitment | Assembly Error
461 | IPQC | V.Amritha | 2026-08-27 | LP-OCIP (DMI) CCB_E70_EF12 | 516300010861325 | Faulty Rotary switch. Unable to select 'Leading & Non Leading'. Rotating 360deg freely. | [7 empty] | Closed | Defect component | Functional Issue
462 | IPQC | V.Amritha | 2026-08-27 | LP-OCIP (DMI) CCB_E70_EF12 | 516300010861331 | Faulty Rotary switch. Unable to select 'Leading & Non Leading'. Rotating 360deg freely. | [7 empty] | Closed | Defect component | Functional Issue
463 | IPQC | M.Rahul | 2026-08-27 | RFID POWER SUPPLY | 516329008261643 | Assembly error ( Loose fitment M3*8mm PCBA screw ) | [7 empty] | Closed | Loose Fitment | Assembly Error
464 | IPQC | M.Rahul | 2026-08-27 | RFID POWER SUPPLY | 516329008261650 | Assembly error ( Loose fitment M3*8mm PCBA screw ) | [7 empty] | Closed | Loose Fitment | Assembly Error
465 | IPQC | M.Rahul | 2026-08-27 | RFID POWER SUPPLY | 516329008261651 | Assembly error ( Loose fitment M3*8mm PCBA screw ) | [7 empty] | Closed | Loose Fitment | Assembly Error
466 | IPQC | S.Kajal | 2026-08-27 | GPS- GSM | 516300330861860 | Assembly error ( Loose fitment M4*25mm screw at final fixing of FRP top cover ) | [7 empty] | Closed | Loose Fitment | Assembly Error
467 | IPQC | G.Sravanthi | 2026-08-27 | RADIO UNIT | 516301490826591 | Assembly error ( Loose fitment of screws M3*8mm at RPS PCBA card-2 ) | [7 empty] | Closed | Loose Fitment | Assembly Error
468 | IPQC | G.Sravanthi | 2026-08-27 | RADIO UNIT | 516301490826593 | Damage ( Paint peel off on enclosure ) | [7 empty] | Closed | Paint Peel off | Damage
469 | IPQC | G.Sravanthi | 2026-08-27 | RADIO UNIT | 516301490826596 | Assembly error ( Loose fitment of Radio modem-1 power connector wire ) | [7 empty] | Closed | Loose Fitment | Assembly Error
470 | IPQC | G.Sravanthi | 2026-08-27 | RADIO UNIT | 516301490826598 | Assembly error ( Loose fitment of screws M3*8mm at RPS PCBA card -1 ) | [7 empty] | Closed | Loose Fitment | Assembly Error
471 | IPQC | G.Sravanthi | 2026-08-27 | RADIO UNIT | 516301490826602 | Assembly error ( Loose wire connection to power connector at Radio modem-1 ) | [7 empty] | Closed | Loose Fitment | Assembly Error
472 | IPQC | J.Malavika | 2026-08-27 | CAB INPUT BOX CCB (1.1 V) | 516313050826233 | Damage ( Door play observed when it is locked ) | [7 empty] | Closed | Door Alignment / Locking Issue on door | Damage
473 | IPQC | J.Malavika | 2026-08-27 | CAB INPUT BOX CCB (1.1 V) | 516313050826234 | Assembly error ( Loose fitment MC-24 CAB I/P 12 Pin female connector ) | [7 empty] | Closed | Loose Fitment | Assembly Error
474 | IPQC | J.Malavika | 2026-08-27 | CAB INPUT BOX CCB (1.1 V) | 516313050826236 | Assembly error ( Component missing Morssmitt Relay 110V DC ) | [7 empty] | Closed | Component missing | Assembly Error
475 | IPQC | J.Malavika | 2026-08-27 | CAB INPUT BOX CCB (1.1 V) | 516313050826252 | Damage ( Rust Inside the enclosure ) | [7 empty] | Closed | Rust | Damage
476 | IPQC | S.KAJAL | 2026-08-27 | SPDM-1 | 516300030826821 | Air leakage ( FRP top cover ) | [7 empty] | Closed | Enclosure Gap / Fitment Issue | Air Leakage
477 | IPQC | S.KAJAL | 2026-08-27 | SPDM-1 | 516300030826823 | Air leakage ( FRP top cover ) | [7 empty] | Closed | Enclosure Gap / Fitment Issue | Air Leakage
478 | IPQC | S.KAJAL | 2026-08-27 | SPDM-1 | 516300030826824 | Air leakage ( FRP top cover ) | [7 empty] | Closed | Enclosure Gap / Fitment Issue | Air Leakage
479 | IPQC | S.KAJAL | 2026-08-27 | SPDM-1 | 516300030826825 | Air leakage ( FRP top cover ) | [7 empty] | Closed | Enclosure Gap / Fitment Issue | Air Leakage
480 | IPQC | S.KAJAL | 2026-08-27 | SPDM-1 | 516300030826829 | Air leakage ( FRP top cover ) | [7 empty] | Closed | Enclosure Gap / Fitment Issue | Air Leakage
481 | IPQC | S.KAJAL | 2026-08-27 | SPDM-1 | 516300030826830 | Air leakage ( FRP top cover ) | [7 empty] | Closed | Enclosure Gap / Fitment Issue | Air Leakage
482 | IPQC | S.KAJAL | 2026-08-27 | SPDM-2 | 516300040826822 | Air leakage ( FRP top cover ) | [7 empty] | Closed | Enclosure Gap / Fitment Issue | Air Leakage
483 | IPQC | S.KAJAL | 2026-08-27 | SPDM-2 | 516300040826824 | Air leakage ( FRP top cover ) | [7 empty] | Closed | Enclosure Gap / Fitment Issue | Air Leakage
484 | IPQC | S.KAJAL | 2026-08-27 | SPDM-2 | 516300040826825 | Air leakage ( FRP top cover ) | [7 empty] | Closed | Enclosure Gap / Fitment Issue | Air Leakage
485 | IPQC | S.KAJAL | 2026-08-27 | SPDM-2 | 516300040826829 | Air leakage ( FRP top cover ) | [7 empty] | Closed | Enclosure Gap / Fitment Issue | Air Leakage
486 | IPQC | S.KAJAL | 2026-08-27 | SPDM-2 | 516300040826830 | Air leakage ( FRP top cover ) | [7 empty] | Closed | Enclosure Gap / Fitment Issue | Air Leakage
487 | IPQC | M.Harshitha & V.Amritha | 2026-08-28 | LP-OCIP (DMI) CCB_E70_EF12 | 516300010861336 | Faulty Rotary switch. Unable to select 'Leading & Non Leading'. Rotating 360deg freely. | [7 empty] | Closed | Defect component | Functional Issue
488 | IPQC | M.Harshitha & V.Amritha | 2026-08-28 | LP-OCIP (DMI) CCB_E70_EF12 | 516300010861338 | Loose fitment MIL Connector MC11 / MC13 Male Connector. | [7 empty] | Closed | Loose Fitment | Assembly Error
489 | IPQC | M.Harshitha & V.Amritha | 2026-08-28 | LP-OCIP (DMI) CCB_E70_EF12 | 516300010861342 | Display Low Brightness. | [7 empty] | Closed | Display Issue | Functional Issue
490 | IPQC | M.Harshitha & V.Amritha | 2026-08-28 | LP-OCIP (DMI) CCB_E70_EF12 | 516300010861344 | Loose fitment MIL Connector MC11 / MC13 Male Connector. | [7 empty] | Closed | Loose Fitment | Assembly Error
491 | IPQC | M.Rahul | 2026-08-28 | RFID POWER SUPPLY | 516329008261689 | Assembly error ( Loose fitment M3*8mm socket head screws for PCBA ) | [7 empty] | Closed | Loose Fitment | Assembly Error
492 | IPQC | M.Rahul | 2026-08-28 | RFID POWER SUPPLY | 516329008261690 | Assembly error ( Loose fitment M3*8mm socket head screws for PCBA ) | [7 empty] | Closed | Loose Fitment | Assembly Error
493 | IPQC | E. Vamshi | 2026-08-28 | LOCO_SUB-UNIT_DIESEL | 516302260826034 | Assembly error ( Wiring interchange at Radio-2 RX-2 & TX-2 ) | [7 empty] | Closed | Wire interchange | Assembly Error
494 | IPQC | S.KAJAL | 2026-08-28 | SPDM-1 | 516300030826838 | Air leakage ( FRP top cover ) | [7 empty] | Closed | Enclosure Gap / Fitment Issue | Air Leakage
495 | IPQC | S.KAJAL | 2026-08-28 | SPDM-1 | 516300030826840 | Air leakage ( FRP top cover ) | [7 empty] | Closed | Enclosure Gap / Fitment Issue | Air Leakage
496 | IPQC | S.KAJAL | 2026-08-28 | SPDM-2 | 516300040826831 | Air leakage ( FRP top cover ) | [7 empty] | Closed | Enclosure Gap / Fitment Issue | Air Leakage
497 | IPQC | M.Harshitha | 2026-08-29 | LP-OCIP (DMI) CCB_E70_EF12 | 516300010861357 | Loose fitment Rotary switch. | [7 empty] | Closed | Loose Fitment | Assembly Error
498 | IPQC | M.Rahul | 2026-08-29 | RFID POWER SUPPLY | 516329008261700 | Assembly error ( Loose fitment M3*8mm socket head screws for PCBA ) | [7 empty] | Closed | Loose Fitment | Assembly Error
499 | IPQC | G.Sravanthi | 2026-08-29 | RIB CONVENTIONAL_EMU | 516301360826085 | Assembly error ( Loose fitment BIC PCBA M3*8mm Socket head screw ) |  |  |  |  | 1.Verify proper screw fitment, seating, and locking as per approved assembly requirements. 2.Ensure proper screw seating and thread engagement during assembly |  |  | Closed | Loose Fitment | Assembly Error
500 | IPQC | G.Sravanthi | 2026-08-29 | RIB CONVENTIONAL_EMU | 516301360826090 | Assembly error ( Loose fitment BIC PCBA M3*8mm Socket head screw ) |  |  |  |  | 1.Verify proper screw fitment, seating, and locking as per approved assembly requirements. 2.Ensure proper screw seating and thread engagement during assembly |  |  | Closed | Loose Fitment | Assembly Error
501 | IPQC | G.Sravanthi | 2026-08-29 | RIB CONVENTIONAL_EMU | 516301360826105 | Assembly error ( Loose fitment of LED PCBA screws M3*6MM ) |  |  |  |  | Ensure 100% verification of LED PCBA card screw tightening and proper fitment. |  |  | Closed | Loose Fitment | Assembly Error
502 | IPQC | S.Kajal | 2026-08-29 | GPS- GSM | 516300330861919 | Assembly error ( Loose fitment Air vent ) | [7 empty] | Closed | Loose Fitment | Assembly Error
503 | IPQC | S.Kajal | 2026-08-29 | GPS- GSM | 516300330861924 | Assembly error ( Loose fitment Air vent ) | [7 empty] | Closed | Loose Fitment | Assembly Error
504 | IPQC | S.Kajal | 2026-08-29 | GPS- GSM | 516300330861926 | Assembly error ( Loose fitment M4*25mm screw at final fixing of FRP top cover ) | [7 empty] | Closed | Loose Fitment | Assembly Error
505 | IPQC | M.RAHUL | 2026-08-29 | RADIO UNIT EMU_MEMU | 516339050826205 | Assembly error ( Loose fitment RPS PCBA card Screw - M3*11mm ) | [7 empty] | Closed | Loose Fitment | Assembly Error
506 | IPQC | M.RAHUL | 2026-08-29 | RADIO UNIT EMU_MEMU | 516339050826206 | Assembly error ( Loose fitment of ( TX-RX ) spike guard ) | [7 empty] | Closed | Loose Fitment | Assembly Error
507 | IPQC | M.RAHUL | 2026-08-29 | RADIO UNIT EMU_MEMU | 516339050826210 | Assembly error ( Loose fitment RPS PCBA card Screw - M3*10mm ) | [7 empty] | Closed | Loose Fitment | Assembly Error
508 | IPQC | M.Laharika & M.Harshitha | 2026-08-29 | CAB INPUT BOX CONVENTIONAL EMU | 516314050826089 | Damage (Door play observed when it is locked) | [7 empty] | Closed | Door Alignment / Locking Issue on door | Damage
509 | IPQC | M.Laharika & M.Harshitha | 2026-08-29 | CAB INPUT BOX CONVENTIONAL EMU | 516314050826097 | Assembly error ( Loose fitment M3*8mm allen head screw for Cab termination PCBA ) | [7 empty] | Closed | Loose Fitment | Assembly Error
510 | IPQC | M.Laharika & M.Harshitha | 2026-08-29 | CAB INPUT BOX CONVENTIONAL EMU | 516314050826103 | Damage (Door play observed when it is locked) | [7 empty] | Closed | Door Alignment / Locking Issue on door | Damage
511 | IPQC | M.Laharika & M.Harshitha | 2026-08-29 | CAB INPUT BOX CONVENTIONAL EMU | 516314050826106 | Assembly error ( Loose fitment M3*8mm allen head screw at EMI filter PCBA ) | [7 empty] | Closed | Loose Fitment | Assembly Error
512 | IPQC | M.Laharika | 2026-08-29 | CAB INPUT BOX E-70 (1.1V) | 516309050826316 | Assembly error( Earth stud missing ) | [7 empty] | Closed | Component missing | Assembly Error
513 | IPQC | S.KAJAL | 2026-08-29 | SPDM-1 | 516300030826842 | Air leakage ( FRP top cover ) | [7 empty] | Closed | Enclosure Gap / Fitment Issue | Air Leakage
514 | IPQC | S.KAJAL | 2026-08-29 | SPDM-1 | 516300030826843 | Air leakage ( FRP top cover ) | [7 empty] | Closed | Enclosure Gap / Fitment Issue | Air Leakage
515 | IPQC | S.KAJAL | 2026-08-29 | SPDM-1 | 516300030826845 | Air leakage ( FRP top cover ) | [7 empty] | Closed | Enclosure Gap / Fitment Issue | Air Leakage
516 | IPQC | S.KAJAL | 2026-08-29 | SPDM-1 | 516300030826846 | Air leakage ( FRP top cover ) | [7 empty] | Closed | Enclosure Gap / Fitment Issue | Air Leakage
517 | IPQC | S.KAJAL | 2026-08-29 | SPDM-2 | 516300040826842 | Air leakage ( FRP top cover ) | [7 empty] | Closed | Enclosure Gap / Fitment Issue | Air Leakage
518 | IPQC | S.KAJAL | 2026-08-29 | SPDM-2 | 516300040826848 | Air leakage ( FRP top cover ) | [7 empty] | Closed | Enclosure Gap / Fitment Issue | Air Leakage
519 | IPQC | M.Harshitha & J.Malavika | 2026-08-30 | LP-OCIP (DMI) CCB_E70_EF12 | 516300010861364 | Faulty Rotary switch. Unable to select 'Leading & Non Leading'. Rotating 360deg freely. | [7 empty] | Closed | Defect component | Functional Issue
520 | IPQC | M.Rahul | 2026-08-30 | RFID POWER SUPPLY | 516329008261715 | Assembly error ( Loose fitment M3*8mm socket head screws for PCBA ) | [7 empty] | Closed | Loose Fitment | Assembly Error
521 | IPQC | V.Amritha | 2026-08-30 | MCB_EMI_ISOLATION CON-MEMU | 516339030826090 | Assembly error ( Loose fitment of CN-1 MIL connector ) | [7 empty] | Closed | Loose Fitment | Assembly Error
522 | IPQC | V.Amritha | 2026-08-30 | MCB_EMI_ISOLATION CON-MEMU | 516339030826091 | Damage ( Door play Observed when it is locked ) | [7 empty] | Closed | Door Alignment / Locking Issue on door | Damage
523 | IPQC | V.Amritha | 2026-08-30 | MCB_EMI_ISOLATION CON-MEMU | 516339030826092 | Damage ( Door play Observed when it is locked ) | [7 empty] | Closed | Door Alignment / Locking Issue on door | Damage
524 | IPQC | G.Sravanthi | 2026-08-30 | RIB E-70 | 516309360826318 | Assembly error ( Loose fitment BIC PCBA M3*8mm Socket head screw ) |  |  |  |  | Verify proper screw fitment, seating, and locking as per approved assembly requirements. |  |  | Closed | Loose Fitment | Assembly Error
525 | IPQC | G.Sravanthi | 2026-08-30 | RIB E-70 | 516309360826321 | Assembly error ( Loose fitment BIC PCBA M3*8mm Socket head screw ) |  |  |  |  | Verify proper screw fitment, seating, and locking as per approved assembly requirements. |  |  | Closed | Loose Fitment | Assembly Error
526 | IPQC | S.KAJAL | 2026-08-30 | SPDM-1 | 516300030826849 | Air leakage ( FRP top cover ) | [7 empty] | Closed | Enclosure Gap / Fitment Issue | Air Leakage
527 | IPQC | S.KAJAL | 2026-08-30 | SPDM-1 | 516300030826851 | Air leakage ( FRP top cover ) | [7 empty] | Closed | Enclosure Gap / Fitment Issue | Air Leakage
528 | IPQC | S.KAJAL | 2026-08-30 | SPDM-2 | 516300040826851 | Air leakage ( FRP top cover ) | [7 empty] | Closed | Enclosure Gap / Fitment Issue | Air Leakage
529 | IPQC | S.KAJAL | 2026-08-30 | SPDM-2 | 516300040826852 | Air leakage ( FRP top cover ) | [7 empty] | Closed | Enclosure Gap / Fitment Issue | Air Leakage
530 | IPQC | S.KAJAL | 2026-08-30 | SPDM-2 | 516300040826853 | Air leakage ( FRP top cover ) | [7 empty] | Closed | Enclosure Gap / Fitment Issue | Air Leakage
531 | IPQC | S.KAJAL | 2026-08-30 | SPDM-2 | 516300040826854 | Air leakage ( FRP top cover ) | [7 empty] | Closed | Enclosure Gap / Fitment Issue | Air Leakage
532 | IPQC | M.Harshitha | 2026-08-31 | LP-OCIP (DMI) CCB_E70_EF12 | 516300010861378 | Low buzzer sound. | [7 empty] | Closed | Buzzer Issue | Functional Issue
533 | IPQC | M.Harshitha | 2026-08-31 | LP-OCIP (DMI) CCB_E70_EF12 | 516300010861381 | Faulty Rotary switch. Unable to select 'Leading & Non Leading'. Rotating 360deg freely. | [7 empty] | Closed | Defect component | Functional Issue
534 | IPQC | M.Harshitha | 2026-08-31 | LP-OCIP (DMI) CCB_E70_EF12 | 516300010861385 | Display BLUE dot. | [7 empty] | Closed | Display Issue | Functional Issue
535 | IPQC | M.Harshitha | 2026-08-31 | LP-OCIP (DMI) CCB_E70_EF12 | 516300010861387 | Display GREEN dot. | [7 empty] | Closed | Display Issue | Functional Issue
536 | IPQC | M.Harshitha | 2026-08-31 | LP-OCIP (DMI) CCB_E70_EF12 | 516300010861389 | Display GREEN dot. | [7 empty] | Closed | Display Issue | Functional Issue
537 | IPQC | M.Rahul | 2026-08-31 | RFID POWER SUPPLY | 516329008261731 | Assembly error ( Improper fixing of rating plate ) | [7 empty] | Closed | Label mistake | Assembly Error
538 | IPQC | M.Rahul | 2026-08-31 | RFID POWER SUPPLY | 516329008261732 | Assembly error ( Loose fitment M3*8mm socket head screws for PCBA ) | [7 empty] | Closed | Loose Fitment | Assembly Error
539 | IPQC | V.Amritha | 2026-08-31 | MCB_EMI_ISOLATON BOX_EF12_E70 | 516338150826008 | Assembly error ( Loose fitment of EMI filter card ( M3*8mm ) Socket head screw ) | [7 empty] | Closed | Loose Fitment | Assembly Error
540 | IPQC | V.Amritha | 2026-08-31 | MCB_EMI_ISOLATON BOX_EF12_E70 | 516338150826012 | Damage ( Door play Observed when it is locked ) | [7 empty] | Closed | Door Alignment / Locking Issue on door | Damage
541 | IPQC | G.Sravanthi | 2026-08-31 | RADIO UNIT | 516301490826610 | Assembly error ( Loose fitment of screws M3*8mm at RPS PCBA card -1 ) | [7 empty] | Closed | Loose Fitment | Assembly Error
542 | IPQC | G.Sravanthi | 2026-08-31 | RADIO UNIT | 516301490826616 | Assembly error ( Loose wire connection power connector at Radio modem - 2 ) | [7 empty] | Closed | Loose Fitment | Assembly Error
543 | IPQC | G.Sravanthi | 2026-08-31 | RADIO UNIT | 516301490826620 | Assembly error ( wire interchanged Radio modem - 2 Com & Setup ) | [7 empty] | Closed | Wire interchange | Assembly Error
544 | IPQC | M.Harshitha | 2026-08-23 | LP-OCIP (DMI) AMRIT BHARAT | 516343010826012 | Display RED dot. | Component Functional issue | Supplier mistake |  | Display Issue(Red dot) |  |  |  |  | Display Issue | Functional Issue

## Export List_Name of Failed item
Name of Failed item (Main, Unit / Module / Sub-module / component) | Count
LP-OCIP (DMI) CCB_E70_EF12 | 91
SPDM-2 | 72
SPDM-1 | 55
RADIO UNIT | 34
GPS- GSM | 28
RFID POWER SUPPLY | 26
MCB_EMI_ISOLATION CON-MEMU | 25
RIB-CCB | 23
MCB_EMI_ISOLATION BOX_E70 | 20
MCB_EMI_ISOLATION BOX_CCB | 19
LP-OCIP (DMI) Conventional MEMU | 17
RIB CONVENTIONAL_EMU | 17
RIB E-70 | 17
CAB INPUT BOX CONVENTIONAL EMU | 16
CAB INPUT BOX CCB (1.1 V) | 14
LOCO ANTENNA | 13
RADIO UNIT EMU_MEMU | 13
L-VC | 10
COMPACT LOCO_EMU_MEMU | 8
CAB INPUT BOX E-70 (1.1V) | 7
LOCO_SUB-UNIT_DIESEL | 6
LOCO TCAS AC EMU UNIT | 4
Pulse Generator | 3
MCB_EMI_ISOLATON BOX_EF12_E70 | 2
RIB MEMU | 2
CAB INPUT BOX DIESEL | 1
LP-OCIP (DMI) AMRIT BHARAT | 1