## RIB E-70
HBL Engineering Ltd. Electronics Group
RELAY INTERFACE BOX EF12 E-70 VISUAL INSPECTION CHECK SHEET
Name of the Module: RELAY INTERFACE BOX EF12 E-70 P/N: (6000064884) |  | Inspection Stage: Inprocess QC
Module SI No: 51633836MMYYXXX |  | Date :
Sl.No
Ok/ Not ok
# | Check points | Remarks
1 | DOCUMENTS: Ensure the availability of following: (1) S.A.P Work Order (2) Assembly procedure (3) Wiring DWG NO. 516490778 (4) Test format.
2 | VISUAL INSPECTION (Over all): 1. Ensure enclosure is free from RUST & DUST. 2. Ensure NO physical damage / bends / dents / Scratches 3. Ensure NO paint peel off.
3 | Serial Number verification on BLUE STICKER: (QR Code, RELAY_IF_BOX_ASSY_EF12_E70_KAVACH_4.0) S/N - 51633836 mmyyxxx P/N - 6000064884 HBL ENGINEERING LTD Check Sl No as per Annexure.
4 | Rating Plate fixing: Ensure proper fixing of Rating Plate on Bottom of LHS of the Enclosure.
5 | Rating Plate details: Ensure correctness of details as per DWG of Rating Plate: Firm Name, Address, Trade Mark Product: KAVACH (IRATP) Unit: RELAY_IF_BOX_ASSY_EF12_E70_KAVACH_4.0 Spec: RDSO/SPN/196/2020 V4.0 Sl No.: 51633836mmyyxxx Version: D01 S001 H01 Rated Voltage: 110V DC Part Number: 6000064884 Mfgd: mm/yyyy. P/N & S/N on Rating plate & Blue sticker should match
6 | Ensure the fixing of NAME PLATE on Front Top Side of Door as per DWG: "INDIAN RAILWAY PROPERTY KAVACH (IRATP) HBL Logo RELAY INTERFACE BOX EF12 E-70 Trade Mark Aegis"
7 | Ensure the fixing of following LABELS (at Front side of the Enclosure in sequence) : (1) "COUNTER" (7) "CAB B-EB" (2) "CAB A-NB" (8) "LE MODE" (3) "CAB A-FSB" (9) "ISO MODE" (4) "CAB A-EB" (10) "QRV PICKUP" (5) "CAB B-NB" (11) "TR CUT OFF" (6) "CAB B-FSB"
8 | Ensure fitment of following MIL connectors with Labels in Sequence: (Top to Bottom) (1) "MC-26" (Male connector) (5) "MILB-2" (Female connector) (2) "MC-18" (Male connector) (6) "MILB-1" (Female connector) (3) "MC-15" (Male connector) (7) "MILB-4" (Female connector) (4) "MILB-3" (Female connector)
9 | Base plate fitment: Ensure Relay interface Box is properly fitted on mounting stand with 4nos of M6X20mm Screws with spring and plain washers.
10 | Ensure NO NOISE while opening the Door.
11 | Ensure proper LOCKING and UNLOCKING of 2nos of CAM LOCKS on the Front Door.
12 | Fitment of Counter: 1. Ensure the fitment of 7 digit Counter at Front side of the Enclosure. 2. Ensure the Voltage of the Counter (24V DC)
13 | Wiring of Counter: (1) 1st pin of counter to be connected to Red Harness BIC J10 (2) 2nd pin of counter to be connected to Black Harness ISO RELAY 9
14 | Fitment of LED PCB'S: Ensure the fitment of LED PCBA with M3*6mm socket head screw,plain & spring washer
15 | Fitment of BIC Card: Ensure the fitment of BIC PCBA with M3*8mm socket head screw,plain & spring washer
16 | Fitment of BIC PS Card with heat sink: Ensure the fitment of BIC PS PCBA heat sink with M5*20mm socket head screw spring and plain washer (10No's)
17 | Fitment of Fouling mark PCBA: Ensure the fitment of Fouling mark with M3*8mm socket head screw, spring and plain washers.
18 | Pasting of Relay's Labels (Bottom to Top): Ensure the pasting of Relay labels inside RHS of the Enclosure RLY1, RLY2, RLY3, RLY4, RLY5, RLY6, RLY7, RLY9, RLY10, RLY11, RLY8
19 | Fitment of Relays ( 24V DC ) in Sequence: Ensure the fitment of Relays (11 NO's) with M3*30mm socket head screw, RHS of the Enclosure.
20 | Fitment of ISOLATION Relay ( 110V DC ) : Ensure the fitment of ISOLATION Relay (110V DC) with M3*30mm socket head screw, BOTTOM of the Enclosure.
21 | Wire Harness connectivity of Relays: Ensure Wire Connections are made as per DWG No 516490778: # ISO RLY: 1,5,9,A1(13),A2(14).
22 | Wire Harness connectivity of Relays: Ensure Wire Connections are made as per DWG No 516490778: # Relay 1 - A1,A2,5,6,9,10 # Relay 2 - A1,A2,5,6,9,10 # Relay 3 - A1,A2,5,6,9,10 # Relay 4 - A1,A2,5,6,9,10 # Relay 5 - A1,A2,5,6,9,10 # Relay 6 - A1,A2,5,6,9,10 # Relay 7 - A1,A2,3,4,5,6,9,10,11,12 # Relay 9 - A1,A2,5,6,9,10 # Relay 10 - A1,A2,5,6,9,10 # Relay 11- A1,A2,5,6,9,10 # Relay 8 - 1,2,5,6,7,8
23 | Fitment of Earth Stud & Label ( RHS ): Ensure proper fixing of the Earth Stud & Label (Letter "E" or Earth Symbol).
24 | Harness Earthing: Ensure All Chassis wire connections are connected to Earth stud inside the enclosure of RHS bottom
25 | Ensure the presence of Snubber capacitor at BIC J9 connector
26 | Wire Harness Routing & connectivity: 1. Ensure Wire Connections are made as per DWG No: 516490778. 2. Ensure Aesthetically Good looking Routing, NO Zig-Zag. 3. Ensure wire protection sleeving where wires crossing metal plates especially at CORNERS. 4. Ensure NO stress on wire harness. 5. Ensure NO sharp bends.
27 | Ensure the GLUE applied for Capacitors and Resistors on PCBA
28 | Plate to Plate (all) connectivity: Check the resistance should be <2 Ohms.
29 | FUNCTIONAL TEST: Ensure all Test cases were passed & Report attached
30 | Ensure completion of configuartion in CMS (Configuration Manangement System).
31 | Ensure Pasting of QC PASS sticker near Blue sticker
32 | Ensure completion of posting in S.A.P.